## Annex A.1_Додаток A.1
|  |  | Annex A.1 - DRC TECHNICAL BID FORM FOR GOODS Додаток A.1 - ФОРМА ТЕХНІЧНОЇ ПРОПОЗИЦІЇ ДРБ НА ТОВАРИ |  |  |  |  | Annex A.1 Technical Bid Додаток A.1 Технічна пропозиція
ITB reference number: ITB-UKR-004091 Номер тендеру ITB-UKR-004091
| DRC to complete / Заповнює ДРБ |  |  |  |  | Bidder to complete / Заповнює Учасник
| ITEM No. / № | Необхідний товар / Item Required | Specification, Requirements / Специфікація, вимоги | UoM / Од. виміру | Quantity requested / Необхідна кількість | Item offered (Name, Model, Manufacturer and Country of origin) / Запропонований товар (Назва, Модель, Виробник та країна походження) | Description, Full specification / Опис, Повна специфікація | Quantity offered / Запропонована кількість
1 | ↓ LOT #1. TRUCKS, TRAILERS AND PLATFORMS WITH MULTI-LIFT HOOK LOADER SYSTEM ¦ ЛОТ №1. ТЯГАЧ, ПРИЧІП ТА ПЛАТФОРМИ З СИСТЕМОЮ ЗАГРУЗКИ MULTI-LIFT HOOK
3 | 1 | Truck off-road 6x6 (8x8) | Preferably MAN, Scania, Mercedes, Ford or IVECO brands 6x6 (8х8) or equivalent | Pcs/Шт | 2 | Brand and model of the truck:
|  | please refer to Annex G for a photo and video (link) | The condition of the truck shall be brand new not older than 2021 year; |  |  | The condition of the truck:
|  |  | Payload capacity of the truck minimum 20 tons |  |  | Payload capacity of the truck:
|  |  | Body Type - Tractor (cab with chassis, low platform); |  |  | Body Type:
|  |  | Engine 10000-15000 СС; |  |  | Engine:
|  |  | Fuel Type – Diesel; |  |  | Fuel Type:
|  |  | EG Standard - not lower than Euro 6; |  |  | EG Standard:
|  |  | Wheel arrangement/formula required is 6x6 (8x8) with single off-road tires; |  |  | Wheel arrangement/formula:
|  |  | Transmission: manual/automatic with power take-off from the engine; |  |  | Transmission:
|  |  | Self-contained heater (WEBASTO); |  |  | Self-contained heater (WEBASTO):
|  |  | The truck must be equipped with a spare tire, on-board tool (repair kit), wheel chocks; |  |  | Spare tire, on-board tool (repair kit), wheel chocks:
|  |  | Rearview camera (Installation location - hitch area); |  |  | Rearview camera (Installation location - hitch area):
|  |  | Metal engine protection; |  |  | Metal engine protection:
|  |  | Traction coupling device must match the trailer's hitch, including the trailer's air and electronics outlets (including an additional outlet for the electric winch). Model 5050A, Type EEC e11 00-6289; |  |  | Traction coupling:
|  |  | Operating instructions; |  |  | Operating instructions:
|  |  | Warranty period: minimum 2 years with unlimited mileage. |  |  | Warranty period:
4 | 2 | Multi-Lift Hook Loader System | Preferably HYVA Lift Coalan / Multilift ULTIMA or equivalent | Pcs/Шт | 2 | Brand and model of the multi-lift hook loader system:
|  | please refer to Annex G for a photo and video (link) - the way how the multi-lift will be used | Payload: min 20,000 kg; |  |  | Payload:
|  |  | Working length: min 5 500 mm; |  |  | Working length:
|  |  | Length of the platform/container: 4 500-6 600 mm; |  |  | Length of the platform/container:
|  |  | Hook height: 1 570 mm; |  |  | Hook height:
|  |  | Frame height: 250 mm; |  |  | Frame height:
|  |  | Tilting angle: min 50°; |  |  | Tilting angle:
|  |  | Mains voltage: 24 В; |  |  | Mains voltage:
|  |  | External hydraulic body locks; |  |  | External hydraulic body locks:
|  |  | Warning alarm during forklift operation; |  |  | Warning alarm during forklift operation:
|  |  | System of automatic avoidance of container friction on the forklift frame during horizontal movements (Link, click to wiev); |  |  | System of automatic avoidance of container friction on the forklift frame during horizontal movements:
|  |  | Automatic movement sequence system (Link, click to wiev); |  |  | Automatic movement sequence system:
|  |  | Telescopic mast; |  |  | Telescopic mast:
|  |  | High-pressure filter of the hydraulic system; |  |  | High-pressure filter of the hydraulic system:
|  |  | Aluminum 100-liter hydraulic tank with drain valve, return filter, breather, oil level sensor, thermometer and filter contamination indicator; |  |  | Hydraulic system:
|  |  | Sunfab fixed hydraulic pump with fixed hydraulic flow; |  |  | Sunfab fixed hydraulic pump with fixed hydraulic flow:
|  |  | Zinc coating of the frame for increased mechanical and corrosion resistance; |  |  | Zinc coating:
|  |  | Operating instructions; |  |  | Operating instructions:
|  |  | Warranty period minimum 2 years. |  |  | Warranty period:
5 | 3 | Special tow truck platform |  | Pcs/Шт | 2 | Brand and model of the special tow truck platform:
|  | please refer to the drawings for the construction of the platform provided in Annex G | The loading platform is made in the form of a welded metal structure; |  |  | The loading platform structure:
|  |  | On the platform every 0.5 m there are rings for securing the load; |  |  | Rings for securing the load:
|  |  | The platform is equipped with boxes for storing rigging; |  |  | Boxes for storing rigging:
|  |  | The platform is equipped with gentle ramps, at least 1,5 m long for specialized equipment; |  |  | Gentle ramps:
|  |  | Platform carrying capacity not less than 20 000 kg; |  |  | Platform carrying capacity:
|  |  | Overall dimensions of the platform are 1700x2550x6400 mm (according to Multi-Lift System); |  |  | Overall dimensions of the platform:
|  |  | The platform should be made in accordance with the parameters of the Multi-Lift Hook Loader System to work as a single mechanism; |  |  | The platform accordance with the parameters of the Multi-Lift Hook Loader System to work as a single mechanism:
|  |  | The platform shall have a system for securing a 20ft standard sea container and shall be equipped with the appropriate accessories; |  |  | System for securing a 20ft standard sea container and equipped with the appropriate accessories:
|  |  | The surface of the platform should be embossed; |  |  | The surface of the platform:
|  |  | The platform must have two rollers for sliding on the ground; |  |  | Two rollers for sliding on the ground:
|  |  | The platform must have a rigging kit, which must include: |  |  | Rigging kit, which must include:
|  |  | o Chain ties (chain load capacity -5.3t, length – 2m) – 8 pcs; |  |  | o Chain ties (chain load capacity -5.3t, length – 2m) – 8 pcs:
|  |  | o Kevlar rope (pulling capacity of 22,000 lb / 10 tons, length 80 meters, loop/loop) 1 pcs; |  |  | o Kevlar rope (pulling capacity of 22,000 lb, length 80 meters, loop/loop) 1 pcs:
|  |  | o Kevlar rope (pulling capacity of 22,000 lb / 10 tons, length 2 meters, loop/loop) 1 pcs; |  |  | o Kevlar rope (pulling capacity of 22,000 lb, length 2 meters, loop/loop) 1 pcs:
|  |  | o Rigging bracket (form, Bracket type: omega-shaped, bolt-nut, safety margin factor: 6:1, manufacturing material: high-strength steel, coating: galvanized, standard: DSTU EN 13889:2014, accompanied by a quality certificate, warranty: 6 months) – 4 pcs; |  |  | o Rigging bracket (form, Bracket type: omega-shaped, bolt-nut, safety margin factor: 6:1, manufacturing material: high-strength steel, coating: galvanized, standard: DSTU EN 13889:2014, accompanied by a quality certificate, warranty: 6 months) – 4 pcs:
|  |  | The platform must be equipped with an electric winch (24V, traction force 22,000 lb / 10 tons, remote control, cable with 20m plugs (connection of the winch from the truck socket), cable length 25m; |  |  | Electric winch:
|  |  | Manufacturer’s warranty period minimum 1 year; |  |  | Manufacturer’s warranty period:
|  |  | The Supplier should carry out a control check with a load of 1.25x capacity and provide a Certificate of Inspection to the Buyer. |  |  | Please confirm that Supplier will provide Control check with a load of 1.25x capacity and provide a Certificate of Inspection:
Note: Annex G includes a drawing and specification for the platform production. For technical evaluation, DRC will refer to the specifications in Annex A.1. Supplier is responsible for ensuring the platform can support a mechanical asset weighing at least 15 tons on the designated section, with total platform carrying capacity not less than 20 000 kg. If necessary, Supplier may modify the design, such as adding reinforcements in high-load areas, provided the platform retains adequate strength and durability, in line with their production and/or technical capabilities
6 | 4 | Special two-axle truck trailer |  | Pcs/Шт | 2 | Brand and model of the special two-axle truck trailer:
|  | please refer to Annex G for a photo | Permissible load capacity min 13 000 kg; |  |  | Permissible load capacity:
|  |  | Loading length 6 000 – 7 800 mm; |  |  | Loading length:
|  |  | Loading width 2 550 mm; |  |  | Loading width:
|  |  | The trailer must be adapted for the transportation of superstructures with the possibility of loading using the Multi-Lift Hook Loader System with a locking system; |  |  | Adaptation for the transportation of superstructures with the possibility of loading using the Multi-Lift Hook Loader System with a locking system:
|  |  | The trailer must be equipped with a spare tire, on-board tools (repair kit), wheel chocks; |  |  | Spare tire, on-board tools (repair kit), wheel chocks:
|  |  | Gapless clutch loop 50mm diameter (removable)/90mm diameter (removable)/90mm diameter JOST - ECE compliant ECE compliant swivel wheel; |  |  | Gapless clutch loop 50mm diameter (removable)/90mm diameter (removable)/90mm diameter JOST - ECE compliant ECE compliant swivel wheel:
|  |  | Electrical equipment: 24 V, which complies with ECE regulations, rear lights combined with reversing light, fog lamp, and turn signals; |  |  | Electrical equipment:
|  |  | Braking system: air brake system (drum), ECE compliant with automatic brake adjustment, ABS anti-lock braking system; |  |  | Braking system:
|  |  | Manufacturer's warranty period minimum 2 year. |  |  | Warranty period:
| 5 | Special towing platform |  | Pcs/Шт | 2 | Brand and model of the special towing platform:
|  | please refer to Annex G for a photo | The loading platform is made in the form of a welded metal structure; |  |  | The loading platform structure:
|  |  | Platform load capacity not less than 8 000 kg; |  |  | Platform load capacity:
|  |  | Overall dimensions of the platform: 1700x2500x6100 mm (according to Multilift system); |  |  | Overall dimensions of the platform:
|  |  | The platform must be made in accordance with the parameters of the Multilift hook loader to work as a single mechanism; |  |  | Accordance with the parameters of the Multilift hook loader to work as a single mechanism:
|  |  | The platform must have a 20f fixing system for a standard sea container and be equipped with appropriate devices; |  |  | 20f fixing system for a standard sea container and be equipped with appropriate devices:
|  |  | The platform shall be equipped with two rollers for sliding on hard surfaces; |  |  | Two rollers for sliding on hard surfaces:
|  |  | The platform must have a rigging kit, which must include Container mounting lock- 4 pcs; |  |  | Rigging kit:
|  |  | Manufacturer's warranty period minimum 1 year. |  |  | Warranty period:
13 | DRC to complete / Заповнює ДРБ |  |  |  |  | Bidder to complete / Заповнює Учасник
14 | Date of manufacture: Дата виготовлення: |  | 2021 - 2024 year / 2021 - 2024 рік |  |  | Offered date of manufacture: Пропонована дата виготовлення:
15 | Warranity terms: Умови гарантії: |  | Minimum 24-months (for items #1, #4), min 12-months (for items #2,#3,#5) warranty / Гарантія не менше 24 місяців (для позицій №1,№4), не менше 12 місяців (для позицій №2,№3,№5) |  |  | Offered goods warranity: Пропонована гарантія на товари:
16 | Delivery time required (days after PO signature): Необхідний термін постачання (днів з дати підписання контракту): |  | 90 calendar days (no later than 28.03.2025) / 90 календарних днів (не пізніше 28.03.2025) |  |  | Delivery time offered (days after PO signature): Пропонований термін постачання (днів з дати підписання контракту):
17 | Delivery Terms required: Необхідні умови постачання: |  | DDP/DAP INCOTERMS 2020 |  |  | Delivery Terms offered (must include incoterm): Пропоновані умови постачання (згідно INCOTERMS 2020):
18 | Delivery Destination required: Необхідне місце постачання: |  | Mykolaiv, Ukraine / Миколаїв, Україна |  |  | Delivery Destination offered: Пропоноване місце постачання:
19 | Minimum bid validity period required: Необхідний мінімальний термін дії пропозиції: |  | 60 calendar days / 60 календарних днів |  | 30 | Bid validity period offfered: Пропонований мінімальний термін дії пропозиції:
20 | Note. All of the above items must be assembled and installed into one complete unit. This vehicle must work as one unit with the Multilift system and the supplied trailer. This vehicle with trailer and all additional equipment must meet the standards of Ukraine and have all certification documents and documents for registration in Service Centers of the Ministry of Internal Affairs of Ukraine. ¦ Примітка. Всі перераховані вище елементи повинні бути зібрані і встановлені в один повний блок. Цей автотранпортний засіб повинен працювати як єдине ціле з системою Multilift і причепом, що поставляється в комплекті. Даний автомобіль з причепом і всім додатковим обладнанням повинен відповідати стандартам України і мати всі сертифікаційні документи та документи для реєстрації в сервісних центрах МВС України. |  |  |  |  | Company Name: Назва компанії:
21 | [5 empty] | Address: Адреса:
22 | [5 empty] | Contact Person: Контактна особа:
23 | [5 empty] | Email Address: Адреса електроної пошти:
24 | [5 empty] | Phone number: Номер телефону:
25 | [5 empty] | Date: Дата:
26 | [5 empty] | Signed by a duly authorized company representative: Підпис уповноваженої особи:
27 | [5 empty] | Title: Посада:
28 | [5 empty] | Print Name: ПІБ:
29 | [5 empty] | Stamp of company Печатка компанії