## LOT1-Juba
ITB reference number: ITB-SSD-JUB-2022-004 Annex A.1 Technical Bid
LOT1: Delivery destination: DDP DRC Juba Warehouse, Addis Ababa Road Next to UNICEF
DRC to complete |  |  |  |  | Supplier to complete
# | Item/Milestone | Spedification | Unit/Measure | Estimated quantity | Item/Milestone Offered(name and mdoel with full specification | Offered quantity | Offered lead time
1 | Hardwood timber | • Size: 2"x2" (50mmx50mm) x 13ft (3.7 to 4.0m) long, • African mahogany, seasoned to red or browning color, dried to mean density 500-800kg/m3. • Maximum tolerance on cross section is (-ve 2mmx2mm) and on length (-ve 200mm) | pcs | 3000
2 | Softwood timber | • Size: 2"x2" (50mmx50mm) x 13ft (3.7 to 4.0m) long, • seasoned, dried to mean density 500-800kg/m3. • Maximum tolerance on cross section is (-ve 2mmx2mm) and on length (-ve 200mm) | pcs | 1000
3 | Hardwood timber | •3"x2" (100mmx50mm) x 13ft (3.7 to 4.0m) long, •African mahogany, seasoned to red or browning color, dried to mean density 500-800kg/m3. •Maximum tolerance on cross section is (-ve 4mmx2mm) and on length (-ve 200mm) | pcs | 3000
4 | Softwood timber | • Size: 3"x2" (100mmx50mm) x 13ft (3.7 to 4.0m) long, • , seasoned, dried to mean density 500-800kg/m3. • Maximum tolerance on cross section is (-ve 4mmx2mm) and on length (-ve 200mm) | pcs | 1000
5 | Hardwood timber | • Size: frame 3"x3" (75mmx75mm) x 13ft (4.0m) long, African Mahogany, seasoned to red or browning colour, • dried to mean density 500-800kg/m3. • Maximum tolerance on cross section is (-ve 3mmx2mm) and on length (-ve 200mm) | pcs | 3000
6 | Softwood timber | • Size: frame 3"x3" (75mmx75mm) x 13ft (4.0m) long, , seasoned, • dried to mean density 500-800kg/m3. • Maximum tolerance on cross section is (-ve 3mmx2mm) and on length (-ve 200mm) | pcs | 2000
7 | Hardwood timber | • 4"x2" (100mmx50mm) x 13ft (3.7 to 4.0m) long, • African mahogany, seasoned to red or browning color, dried to mean density 500-800kg/m3. • Maximum tolerance on cross section is (-ve 4mmx2mm) and on length (-ve 200mm) | pcs | 3000
8 | Softwood timber | • Size: 4"x2" (100mmx50mm) x 13ft (3.7 to 4.0m) long, • seasoned, dried to mean density 500-800kg/m3. • Maximum tolerance on cross section is (-ve 4mmx2mm) and on length (-ve 200mm) | pcs | 1000
9 | Hardwood timber | • Size: frame 4"x2" X 18ft (5.7 to 6.0m) long, African mahogany, seasoned to red or browning color, dried to mean density 500-800kg/m3. Maximum tolerance on cross section is (-ve 4mmx2mm) and on length (-ve 200mm) | pcs | 3000
10 | Hardwood timber | • Size : frame 6"x1" (150mmx25mm) x 13ft (3.7 to 4.0m) long, •African Mahogany, seasoned to red or browning color •Dried to mean density 500-800kg/m3. •Maximum tolerance on cross section is (-ve 5mmx1mm) and on length (-ve 200mm) | pcs | 2000
11 | Hardwood timber | • Size: frame 8"x1" x 18ft (5,7 to 6.0m) long, African Mahogany, • seasoned to red or browning colour, • dried to mean density 500-800kg/m3. Maximum tolerance on cross section is (-ve 4mmx2mm) and on length (-ve 200mm) | pcs | 2000
12 | Hardwood timber | • Size: frame 9"x1" (225mmx25mm) x 13ft (3.7 to 4.0m) long, • African Mahogany, seasoned to red or browning colour, • dried to mean density 500-800kg/m3. • Maximum tolerance on cross section is (-ve 6mmx1mm) and on length (-ve 200mm) | pcs | 2000
13 | Iron Sheet | • Size: (90cm wide by 2.5m long) • gauge 30, UN Blue (OVEN BAKED) • percolated - Galvanized Corrugated | pcs | 2500
14 | Iron Sheet CGI | • Corrugated Galvanized Iron sheets • Percolated with UN blue colour (oven baked) • Gauge: 28 • Dimensions: 90cm wide x 2.5Mtrs long, Weighing 4.3-6kg | pcs | 3000
15 | Ridge cap | • Size: 12" (300mm) wide, • Roofing, gauge 30 and 2.0m long, • Blue colour | pcs | 2000
16 | Ridge cap | • Size: 14" (280mm) wide, • Roofing, gauge 28 and 2.0m long, • White colour | pcs | 2000
17 | Nail 1" | • Size 1’’(30-33mm) long, • Ordinary and ordinary carpentry galvanized, • anti-rust (Twisted type | kgs | 1000
18 | Nail 1.5" | • Size 1.5’’(30-40mm) long, • Ordinary and ordinary carpentry galvanized, • anti-rust (Twisted type | kgs | 1000
19 | Nail 2" | • Size 2’’(50mm) long, • Ordinary and ordinary carpentry galvanized, • anti-rust (Twisted type | kgs | 1000
20 | Nail 2.5" | • Size 2.5’’(62mm) long, • Ordinary and ordinary carpentry galvanized, • anti-rust (Twisted type with cap | kgs | 1000
21 | Nail 3" | • Size 3’’(70 to 76mm) long, • Ordinary roofing nail galvanized, • anti-rust (Twisted type | kgs | 1000
22 | Nail 4" | • Size 4’’(100mm) long, • Ordinary and ordinary carpentry galvanized, • anti-rust (Twisted type | kgs | 1000
23 | Nail 5" | • Size 5’’(150mm) long, • Ordinary and ordinary carpentry galvanized, • anti-rust (Twisted type | kgs | 1000
24 | Nail 6" | • Size 6’’(150mm) long, • Ordinary and ordinary carpentry galvanized, • anti-rust (Twisted type | kgs | 1000
25 | Roofing Nail, | • Size : 3" • (70 to 76mm) ordinary wire, • anti-rust", with rubber washer | kgs | 1000
26 | Hinge, | • steel butt, • Size 4" (100mm) long, • anti-rust | kgs | 800
27 | Hinge, | • steel butt, • Size 2" (50mm) long, • anti-rust | pcs | 800
28 | Rubber Washer | • Plastic and with roofing cap | kgs | 10000
29 | Pad Bolt, | • steel • Size 6" (150mm) long, • anti -rust | pcs | 1500
30 | Pad Bolt, | • steel • Size 3" (75mm) long, • anti -rust | pcs | 1500
31 | Tower Bolt | • steel, enclosed, • Size 4" (100mm) long • anti -rust | pcs | 1000
32 | Tower Bolt | • Galvanized Steel • Enclosed • Size: 3" • anti -rust | pcs | 1000
33 | Angle Bar | • Mild steel • Dimension: 50mm x 50mm x 6mm | pcs | 2000
34 | Binding Wire | • Size gauge 18, ductile steel, Roll size | Rolls | 500
35 | Mild Steel Sheet | • Gauge 18 • Size : 4ft x 8ft | pcs | 500
36 | Oil paint | • Based paint • Capacity: 4 liters per tin • Color : Blue | Tin | 500
37 | Oil paint | • Based paint • Capacity: 4 liters per tin • Color : White | Tin | 500
38 | Oil paint | • Based paint • Capacity: 4 liters per tin • Color : Red | Tin | 500
39 | Oil paint | • Based paint • Capacity: 4 liters per tin • Color : Red | Tin | 500
40 | Oil paint | • Based paint • Capacity: 20 liters per tin • Color : Red | Tin | 500
41 | Oil paint | • Based paint • Capacity: 20 liters per tin • Color : Red | Tin | 500
42 | Oil paint | • Based paint • Capacity: 20 liters per tin • Color : Red | Tin | 500
43 | Paint brush | • Size : 3’’ wide | pcs | 500
44 | Paint brush | • Size : 2’’ wide | pcs | 500
45 | Paint brush | Size : 1’’ wide | pcs | 500
46 | Barbed wire | • 300 meters per roll with spike | Roll | 200
47 | Nylon Rope | Nylon Rope, • high tensile, 8mm diameter • 30 m long | Roll | 500
48 | MS angle bar | • Size (50 mmx50 mmx 6mm and 3 meter long) | pcs | 500
49 | Wheel barrow- | •Tray capacity 50-120 liter, Epoxy Power Coated, •Weight 15.5kg, Length-150cm, width-61cm, Height-63cm, 1.6-1.8mm thick steel body. •The wheel size should be 300-350mm diameter. •The wheels shall be fitted with single row deep grooved ball bearing 0f 26mm inner diameter. •Provided with dust steal and arrangement for lubrication, the wheel shall with stand a max load of 300kg. | pcs | 500
50 | Welding Rodsc | • (8Pkt per carton) | Carton | 500
51 | Safety shoes | • (Steel Toe Safety Shoe Specifications with S3 M-8183) • Assorted sizes | Pair | 500
52 | Chain Link | • mesh wire roll • (2mm thick, 2m high, • stretched to 18m long) | Roll | 500
53 | Electrical Hand drill machine, | • 300-500Watts x13mm dia | Set | 5
54 | Drill bits, | • set of 13 bits (for electrical Hand drill machine) | Set | 1000
55 | Empty Plastic drum | • Empty Plastic drum for brick production • Capacity: (250 Liter capacity) | pcs | 500
56 | Engineering Drill bits, | • set of 12 - 17; 5.5 mm - 15 mm drill bits (set of 12 – 17) | Set | 1000
57 | Screw driver bit | • set (star and Flat, set of 32) | Set | 10
58 | Concrete disc cutter | • Concrete disc cutter 9’’ • Wheel diameter 229mm, • Spindle thread 7/8’’ | pcs | 10
59 | cutting disc | • Steel cutting disc 9’’ , • Wheel diameter 229mm, • Spindle thread 7/8’’, | pcs | 10
60 | Grinding disc | • Grinding disc 9’’ , • Wheel diameter 229mm, • Spindle thread 7/8’’, | pcs | 10
61 | Makita Zic | • saw TCT blade; • Diameter 260 mm | pcs | 5
62 | Claw bar, | • 1m long and 3/4" to 1 1/2" dia; • weight around 4 kg | pcs | 10
63 | Sash Clamp | • Sash Clamp (1.5 m) | Pcs | 5
64 | Jute rope | • (well tight fibred, • Size: 30 meter long and 12-15 mm dia) | Rolls | 50
65 | Tape Measure | • Steel, 10m , metric/imperial calibration, • impact resistance,durable case,rust resistant folding end hook | pcs | 50
66 | Tape Measure | • Steel, 30m , metric/imperial calibration, • impact resistance, durable case, rust resistant folding end hook | pcs | 30
67 | Floor Trowel | • Floor Trowel with grip • (square notch stainless steel; 11"x3/16"x3/16") | pcs | 100
68 | Spirit level | • (60cm long), Horizontal, vertical and 45 degrees, • With strong magnet, graduated in cm or inches | pcs | 50
69 | Plumbing bob | • (bronze made, • small size with 2m nylon rope) | pcs | 20
70 | Sheet cutter | • scissor-Heavy duty • (12" to 16" long) | pcs | 50
71 | Cement | • Ordinary cement • Equivalent to Portland Cement • Capacity (50 Kg; Fresh, intake) | Bags | 1000
72 | Spades | • with metallic handles, • spotted and shiny grey color | pcs | 1000
73 | Digging Bars | • Shape and pin pointer • 1.5 Meters long and weight 1-2 kilos | pcs | 100
74 | Carpenters hammer | •(claw hammer)- Equivalent to Stanley – •Fiberglass core, Exclusive rim temper, •hard rubber lined handle- 16 Oz (450g), | pcs | 500
75 | hand saw- | • Size: 24" long,- Equivalent Stanley, • with wooden handle, Length: resharpenable universal toothing, ,Induction hardened 2 sided, blade, cuts across and along the grain, has with tough rubber handle; | pcs | 500
76 | Reinforced bar | • Size : (12mm dia, 12 meter long, 60 grade deformed bar) | pcs | 10000
77 | Reinforced bar | • Size : (10mm dia, 12 meter long, 60 grade deformed bar) | pcs | 10000
78 | Pick axe: | • with flat chisel and pointed ends with fitted with hardwood handle, weight 1-1.5kg | pcs | 100
79 | Mild steel- | • Rectangular, 3mm thick 4"X4"X 6 Meter long CHS | pcs | 500
80 | Mild steel- | • Rectangular, 2mm thick 1"X1"X 6 Meter long CHS | pcs | 500
81 | Mild steel- | • 3mm thick 2"X2" x 6m square rectangular | pcs | 500
82 | Hoop Iron- | • Gauge 26 to 28 (0.8 mm thickness), 20mm x 100 m long, • heavy iron; ( 4.5 to 4.8 kg per roll) | pcs | 2000
83 | Mason Squares | • 24", stainless steel- Equivalent Stanley, • heavy, gauge 14, with stamped graduations and figures in Metric/Imperial marking on ruler, Cast Zinc handle | pcs | 100
84 | Band Saw, | • 1500W Motor; Table W x D: 480 x 535mm; Max. • Cut Depth: 405mm; Max. Cutting Depth at 90°; Cast Iron Table | pcs | 10
85 | Band Saw Blade; | • Blade length: 133", • Blade speed: 820/420m/min, • Blade width capacity ¼-1" | pcs | 50
86 | Hammer Drill | • Electrical 700 - 1000 Watts x 5.5mm-15mm drill bits | pcs | 10
87 | Angle Grinder | • (hand Grinding machine) 9" (229 mm) • wheel diameter, 700-800 watts electrical 7/8" | pcs | 10
88 | Construction Square- | • stainless steel, size – 8” | pcs | 100
89 | Auger bit | • set ( 3mm up to 8 mm) | pcs | 100
90 | Oil stone | • The large 6" x 2" x 1" size | pcs | 50
91 | Jack plane | • 15"- General purpose –Equivalent Stanley, • 50mm blade width, Tight fitting spring steel cap iron for perfect shaving flow, • Virtually unbreakable polypropylene handle and knob, Precision cast fine grey iron base, Chrome carbon steel cutter hardened and tampered, Professional fully adjustable metal plane | pcs | 50
92 | Trowel | • Stainless steel • Fixed with wooden handle • Brick # 10 | pcs | 200
93 | Trowel | • Stainless steel • Fixed with rubber handle • Brick # 6 | pcs | 200
94 | Hoop Iron | • Size: 30mmx6000m • Gauge: 0.8mm • Heavy iron | pcs | 2000
95 | Level surveying machine | •Automatic with optical circle • 360 Degree • Brand option – Equivalent to Nikon bosch CST/ Berger, David white • A complete with adjustable tripod • Surveying steve/ Rod 3 • Surveying pole • Surveying tapes • Long fibre glass and magnetic compass | pcs | 5
96 | Plastic sheeting | 200 GSM, dimensions 4x5m, weight 3.8kg +, reinforced, grey, blue or white, with corner rope hoisting holes, without logo printing | Roll | 5000
97 | Plastic sheet | 200 GSM, dimensions 4x6m, weight 3.5 kg +, reinforced, grey, blue or white, with corner rope hoisting holes, without logo printing, | Roll | 5000
98 | Padlock | Master 4120 to 4130 Economy Brass Padlock | pcs | 200
99 | Padlock | Master 4140 to 450 Economy Brass Padlock medium size | pcs | 200
100 | Padlock | Master 6830 to 6840 Economy Brass Padlock big size | pcs | 200
101 | Door | Dimensions 5Wx8.5H locally made with iron sheet and fully assembled door with frame, slide lock and lockable icon in the door. | pcs | 50
DRC to complete
Required lead time |  | 5 - 20 days |  | Completion time offered (days after contract signature):
Delivery destination |  | DDP (Incoterm 2020) DRC Juba Warehouse, Addis Ababa Road Next to UNICEF |  | Destination offered (if applicable):
Minimum bid validity period required: |  | 24 Months |  | Bid validity period offfered:
Additional comments to bidders: 1. Bidder is required to keep samples ready in their stock importantly Iron sheet, Ridge capes and Hoop Iron. DRC will go to check samples in supplier’s premises 2. Payments to DRC authorized Bank(s) within South Sudan shall be free of charge. However, transfers/payments to other banks within or overseas shall incur transfer charges estimated at USD 30 and should be inclusive of price offer 3. The quantity mention is estimate only, it may increase or decrease, we might not even buy any item/quantity. 4. The successful Supplier shall be allowed to re-submit their revised financial after every six (6) months in order to reflect the market price due to fluctuation |  |  |  | Company Name:
Contact Person:
Address:
Email Address:
Signed by a duly authorized company representative:
Title:
Print Name:
Stamp of company

## LOT2-AJT
ITB reference number: ITB-SSD-JUB-2022-004 Annex A.1 Technical Bid
LOT2: Delivery destination: DDP (Incoterm 2022) DRC Jam Jang Warehouse, Ruweng Administrative Area
DRC to complete |  |  |  |  | Supplier to complete
# | Item/Milestone | Spedification | Unit/Measure | Estimated quantity | Item/Milestone Offered(name and mdoel with full specification | Offered quantity | Offered lead time
1 | Hardwood timber | • Size: 2"x2" (50mmx50mm) x 13ft (3.7 to 4.0m) long, • African mahogany, seasoned to red or browning color, dried to mean density 500-800kg/m3. • Maximum tolerance on cross section is (-ve 2mmx2mm) and on length (-ve 200mm) | pcs | 3000
2 | Softwood timber | • Size: 2"x2" (50mmx50mm) x 13ft (3.7 to 4.0m) long, • seasoned, dried to mean density 500-800kg/m3. • Maximum tolerance on cross section is (-ve 2mmx2mm) and on length (-ve 200mm) | pcs | 1000
3 | Hardwood timber | •3"x2" (100mmx50mm) x 13ft (3.7 to 4.0m) long, •African mahogany, seasoned to red or browning color, dried to mean density 500-800kg/m3. •Maximum tolerance on cross section is (-ve 4mmx2mm) and on length (-ve 200mm) | pcs | 3000
4 | Softwood timber | • Size: 3"x2" (100mmx50mm) x 13ft (3.7 to 4.0m) long, • , seasoned, dried to mean density 500-800kg/m3. • Maximum tolerance on cross section is (-ve 4mmx2mm) and on length (-ve 200mm) | pcs | 1000
5 | Hardwood timber | • Size: frame 3"x3" (75mmx75mm) x 13ft (4.0m) long, African Mahogany, seasoned to red or browning colour, • dried to mean density 500-800kg/m3. • Maximum tolerance on cross section is (-ve 3mmx2mm) and on length (-ve 200mm) | pcs | 3000
6 | Softwood timber | • Size: frame 3"x3" (75mmx75mm) x 13ft (4.0m) long, , seasoned, • dried to mean density 500-800kg/m3. • Maximum tolerance on cross section is (-ve 3mmx2mm) and on length (-ve 200mm) | pcs | 2000
7 | Hardwood timber | • 4"x2" (100mmx50mm) x 13ft (3.7 to 4.0m) long, • African mahogany, seasoned to red or browning color, dried to mean density 500-800kg/m3. • Maximum tolerance on cross section is (-ve 4mmx2mm) and on length (-ve 200mm) | pcs | 3000
8 | Softwood timber | • Size: 4"x2" (100mmx50mm) x 13ft (3.7 to 4.0m) long, • seasoned, dried to mean density 500-800kg/m3. • Maximum tolerance on cross section is (-ve 4mmx2mm) and on length (-ve 200mm) | pcs | 1000
9 | Hardwood timber | • Size: frame 4"x2" X 18ft (5.7 to 6.0m) long, African mahogany, seasoned to red or browning color, dried to mean density 500-800kg/m3. Maximum tolerance on cross section is (-ve 4mmx2mm) and on length (-ve 200mm) | pcs | 3000
10 | Hardwood timber | • Size : frame 6"x1" (150mmx25mm) x 13ft (3.7 to 4.0m) long, •African Mahogany, seasoned to red or browning color •Dried to mean density 500-800kg/m3. •Maximum tolerance on cross section is (-ve 5mmx1mm) and on length (-ve 200mm) | pcs | 2000
11 | Hardwood timber | • Size: frame 8"x1" x 18ft (5,7 to 6.0m) long, African Mahogany, • seasoned to red or browning colour, • dried to mean density 500-800kg/m3. Maximum tolerance on cross section is (-ve 4mmx2mm) and on length (-ve 200mm) | pcs | 2000
12 | Hardwood timber | • Size: frame 9"x1" (225mmx25mm) x 13ft (3.7 to 4.0m) long, • African Mahogany, seasoned to red or browning colour, • dried to mean density 500-800kg/m3. • Maximum tolerance on cross section is (-ve 6mmx1mm) and on length (-ve 200mm) | pcs | 2000
13 | Iron Sheet | • Size: (90cm wide by 2.5m long) • gauge 30, UN Blue (OVEN BAKED) • percolated - Galvanized Corrugated | pcs | 2500
14 | Iron Sheet CGI | • Corrugated Galvanized Iron sheets • Percolated with UN blue colour (oven baked) • Gauge: 28 • Dimensions: 90cm wide x 2.5Mtrs long, Weighing 4.3-6kg | pcs | 3000
15 | Ridge cap | • Size: 12" (300mm) wide, • Roofing, gauge 30 and 2.0m long, • Blue colour | pcs | 2000
16 | Ridge cap | • Size: 14" (280mm) wide, • Roofing, gauge 28 and 2.0m long, • White colour | pcs | 2000
17 | Nail 1" | • Size 1’’(30-33mm) long, • Ordinary and ordinary carpentry galvanized, • anti-rust (Twisted type | kgs | 1000
18 | Nail 1.5" | • Size 1.5’’(30-40mm) long, • Ordinary and ordinary carpentry galvanized, • anti-rust (Twisted type | kgs | 1000
19 | Nail 2" | • Size 2’’(50mm) long, • Ordinary and ordinary carpentry galvanized, • anti-rust (Twisted type | kgs | 1000
20 | Nail 2.5" | • Size 2.5’’(62mm) long, • Ordinary and ordinary carpentry galvanized, • anti-rust (Twisted type with cap | kgs | 1000
21 | Nail 3" | • Size 3’’(70 to 76mm) long, • Ordinary roofing nail galvanized, • anti-rust (Twisted type | kgs | 1000
22 | Nail 4" | • Size 4’’(100mm) long, • Ordinary and ordinary carpentry galvanized, • anti-rust (Twisted type | kgs | 1000
23 | Nail 5" | • Size 5’’(150mm) long, • Ordinary and ordinary carpentry galvanized, • anti-rust (Twisted type | kgs | 1000
24 | Nail 6" | • Size 6’’(150mm) long, • Ordinary and ordinary carpentry galvanized, • anti-rust (Twisted type | kgs | 1000
25 | Roofing Nail, | • Size : 3" • (70 to 76mm) ordinary wire, • anti-rust", with rubber washer | kgs | 1000
26 | Hinge, | • steel butt, • Size 4" (100mm) long, • anti-rust | kgs | 800
27 | Hinge, | • steel butt, • Size 2" (50mm) long, • anti-rust | pcs | 800
28 | Rubber Washer | • Plastic and with roofing cap | kgs | 10000
29 | Pad Bolt, | • steel • Size 6" (150mm) long, • anti -rust | pcs | 1500
30 | Pad Bolt, | • steel • Size 3" (75mm) long, • anti -rust | pcs | 1500
31 | Tower Bolt | • steel, enclosed, • Size 4" (100mm) long • anti -rust | pcs | 1000
32 | Tower Bolt | • Galvanized Steel • Enclosed • Size: 3" • anti -rust | pcs | 1000
33 | Angle Bar | • Mild steel • Dimension: 50mm x 50mm x 6mm | pcs | 2000
34 | Binding Wire | • Size gauge 18, ductile steel, Roll size | Rolls | 500
35 | Mild Steel Sheet | • Gauge 18 • Size : 4ft x 8ft | pcs | 500
36 | Oil paint | • Based paint • Capacity: 4 liters per tin • Color : Blue | Tin | 500
37 | Oil paint | • Based paint • Capacity: 4 liters per tin • Color : White | Tin | 500
38 | Oil paint | • Based paint • Capacity: 4 liters per tin • Color : Red | Tin | 500
39 | Oil paint | • Based paint • Capacity: 4 liters per tin • Color : Red | Tin | 500
40 | Oil paint | • Based paint • Capacity: 20 liters per tin • Color : Red | Tin | 500
41 | Oil paint | • Based paint • Capacity: 20 liters per tin • Color : Red | Tin | 500
42 | Oil paint | • Based paint • Capacity: 20 liters per tin • Color : Red | Tin | 500
43 | Paint brush | • Size : 3’’ wide | pcs | 500
44 | Paint brush | • Size : 2’’ wide | pcs | 500
45 | Paint brush | Size : 1’’ wide | pcs | 500
46 | Barbed wire | • 300 meters per roll with spike | Roll | 200
47 | Nylon Rope | Nylon Rope, • high tensile, 8mm diameter • 30 m long | Roll | 500
48 | MS angle bar | • Size (50 mmx50 mmx 6mm and 3 meter long) | pcs | 500
49 | Wheel barrow- | •Tray capacity 50-120 liter, Epoxy Power Coated, •Weight 15.5kg, Length-150cm, width-61cm, Height-63cm, 1.6-1.8mm thick steel body. •The wheel size should be 300-350mm diameter. •The wheels shall be fitted with single row deep grooved ball bearing 0f 26mm inner diameter. •Provided with dust steal and arrangement for lubrication, the wheel shall with stand a max load of 300kg. | pcs | 500
50 | Welding Rodsc | • (8Pkt per carton) | Carton | 500
51 | Safety shoes | • (Steel Toe Safety Shoe Specifications with S3 M-8183) • Assorted sizes | Pair | 500
52 | Chain Link | • mesh wire roll • (2mm thick, 2m high, • stretched to 18m long) | Roll | 500
53 | Electrical Hand drill machine, | • 300-500Watts x13mm dia | Set | 5
54 | Drill bits, | • set of 13 bits (for electrical Hand drill machine) | Set | 1000
55 | Empty Plastic drum | • Empty Plastic drum for brick production • Capacity: (250 Liter capacity) | pcs | 500
56 | Engineering Drill bits, | • set of 12 - 17; 5.5 mm - 15 mm drill bits (set of 12 – 17) | Set | 1000
57 | Screw driver bit | • set (star and Flat, set of 32) | Set | 10
58 | Concrete disc cutter | • Concrete disc cutter 9’’ • Wheel diameter 229mm, • Spindle thread 7/8’’ | pcs | 10
59 | cutting disc | • Steel cutting disc 9’’ , • Wheel diameter 229mm, • Spindle thread 7/8’’, | pcs | 10
60 | Grinding disc | • Grinding disc 9’’ , • Wheel diameter 229mm, • Spindle thread 7/8’’, | pcs | 10
61 | Makita Zic | • saw TCT blade; • Diameter 260 mm | pcs | 5
62 | Claw bar, | • 1m long and 3/4" to 1 1/2" dia; • weight around 4 kg | pcs | 10
63 | Sash Clamp | • Sash Clamp (1.5 m) | Pcs | 5
64 | Jute rope | • (well tight fibred, • Size: 30 meter long and 12-15 mm dia) | Rolls | 50
65 | Tape Measure | • Steel, 10m , metric/imperial calibration, • impact resistance,durable case,rust resistant folding end hook | pcs | 50
66 | Tape Measure | • Steel, 30m , metric/imperial calibration, • impact resistance, durable case, rust resistant folding end hook | pcs | 30
67 | Floor Trowel | • Floor Trowel with grip • (square notch stainless steel; 11"x3/16"x3/16") | pcs | 100
68 | Spirit level | • (60cm long), Horizontal, vertical and 45 degrees, • With strong magnet, graduated in cm or inches | pcs | 50
69 | Plumbing bob | • (bronze made, • small size with 2m nylon rope) | pcs | 20
70 | Sheet cutter | • scissor-Heavy duty • (12" to 16" long) | pcs | 50
71 | Cement | • Ordinary cement • Equivalent to Portland Cement • Capacity (50 Kg; Fresh, intake) | Bags | 1000
72 | Spades | • with metallic handles, • spotted and shiny grey color | pcs | 1000
73 | Digging Bars | • Shape and pin pointer • 1.5 Meters long and weight 1-2 kilos | pcs | 100
74 | Carpenters hammer | •(claw hammer)- Equivalent to Stanley – •Fiberglass core, Exclusive rim temper, •hard rubber lined handle- 16 Oz (450g), | pcs | 500
75 | hand saw- | • Size: 24" long,- Equivalent Stanley, • with wooden handle, Length: resharpenable universal toothing, ,Induction hardened 2 sided, blade, cuts across and along the grain, has with tough rubber handle; | pcs | 500
76 | Reinforced bar | • Size : (12mm dia, 12 meter long, 60 grade deformed bar) | pcs | 10000
77 | Reinforced bar | • Size : (10mm dia, 12 meter long, 60 grade deformed bar) | pcs | 10000
78 | Pick axe: | • with flat chisel and pointed ends with fitted with hardwood handle, weight 1-1.5kg | pcs | 100
79 | Mild steel- | • Rectangular, 3mm thick 4"X4"X 6 Meter long CHS | pcs | 500
80 | Mild steel- | • Rectangular, 2mm thick 1"X1"X 6 Meter long CHS | pcs | 500
81 | Mild steel- | • 3mm thick 2"X2" x 6m square rectangular | pcs | 500
82 | Hoop Iron- | • Gauge 26 to 28 (0.8 mm thickness), 20mm x 100 m long, • heavy iron; ( 4.5 to 4.8 kg per roll) | pcs | 2000
83 | Mason Squares | • 24", stainless steel- Equivalent Stanley, • heavy, gauge 14, with stamped graduations and figures in Metric/Imperial marking on ruler, Cast Zinc handle | pcs | 100
84 | Band Saw, | • 1500W Motor; Table W x D: 480 x 535mm; Max. • Cut Depth: 405mm; Max. Cutting Depth at 90°; Cast Iron Table | pcs | 10
85 | Band Saw Blade; | • Blade length: 133", • Blade speed: 820/420m/min, • Blade width capacity ¼-1" | pcs | 50
86 | Hammer Drill | • Electrical 700 - 1000 Watts x 5.5mm-15mm drill bits | pcs | 10
87 | Angle Grinder | • (hand Grinding machine) 9" (229 mm) • wheel diameter, 700-800 watts electrical 7/8" | pcs | 10
88 | Construction Square- | • stainless steel, size – 8” | pcs | 100
89 | Auger bit | • set ( 3mm up to 8 mm) | pcs | 100
90 | Oil stone | • The large 6" x 2" x 1" size | pcs | 50
91 | Jack plane | • 15"- General purpose –Equivalent Stanley, • 50mm blade width, Tight fitting spring steel cap iron for perfect shaving flow, • Virtually unbreakable polypropylene handle and knob, Precision cast fine grey iron base, Chrome carbon steel cutter hardened and tampered, Professional fully adjustable metal plane | pcs | 50
92 | Trowel | • Stainless steel • Fixed with wooden handle • Brick # 10 | pcs | 200
93 | Trowel | • Stainless steel • Fixed with rubber handle • Brick # 6 | pcs | 200
94 | Hoop Iron | • Size: 30mmx6000m • Gauge: 0.8mm • Heavy iron | pcs | 2000
95 | Level surveying machine | •Automatic with optical circle • 360 Degree • Brand option – Equivalent to Nikon bosch CST/ Berger, David white • A complete with adjustable tripod • Surveying steve/ Rod 3 • Surveying pole • Surveying tapes • Long fibre glass and magnetic compass | pcs | 5
96 | Plastic sheeting | 200 GSM, dimensions 4x5m, weight 3.8kg +, reinforced, grey, blue or white, with corner rope hoisting holes, without logo printing | Roll | 5000
97 | Plastic sheet | 200 GSM, dimensions 4x6m, weight 3.5 kg +, reinforced, grey, blue or white, with corner rope hoisting holes, without logo printing, | Roll | 5000
98 | Padlock | Master 4120 to 4130 Economy Brass Padlock | pcs | 200
99 | Padlock | Master 4140 to 450 Economy Brass Padlock medium size | pcs | 200
100 | Padlock | Master 6830 to 6840 Economy Brass Padlock big size | pcs | 200
101 | Door | Dimensions 5Wx8.5H locally made with iron sheet and fully assembled door with frame, slide lock and lockable icon in the door. | pcs | 50
DRC to complete
Required lead time |  | 10 - 20 days |  | Completion time offered (days after contract signature):
Delivery destination |  | DDP (Incoterm 2020) DRC Jam Jang Warehouse, Ruweng Administrative Area |  | Destination offered (if applicable):
Minimum bid validity period required: |  | 24 Months |  | Bid validity period offfered:
Additional comments to bidders: 1. Bidder is required to keep samples ready in their stock importantly Iron sheet, Ridge capes and Hoop Iron. DRC will go to check samples in supplier’s premises 2. Payments to DRC authorized Bank(s) within South Sudan shall be free of charge. However, transfers/payments to other banks within or overseas shall incur transfer charges estimated at USD 30 and should be inclusive of price offer 3. The quantity mention is estimate only, it may increase or decrease, we might not even buy any item/quantity. 4. The successful Supplier shall be allowed to re-submit their revised financial after every six (6) months in order to reflect the market price due to fluctuation |  |  |  | Company Name:
Contact Person:
Address:
Email Address:
Signed by a duly authorized company representative:
Title:
Print Name:
Stamp of company

## LOT3-BEN
ITB reference number: ITB-SSD-JUB-2022-004 Annex A.1 Technical Bid
LOT3: Delivery destination: DDP (Incoterm 2022) DRC warehouse Robokona, Bentiu.
DRC to complete |  |  |  |  | Supplier to complete
# | Item/Milestone | Spedification | Unit/Measure | Estimated quantity | Item/Milestone Offered(name and mdoel with full specification | Offered quantity | Offered lead time
1 | Hardwood timber | • Size: 2"x2" (50mmx50mm) x 13ft (3.7 to 4.0m) long, • African mahogany, seasoned to red or browning color, dried to mean density 500-800kg/m3. • Maximum tolerance on cross section is (-ve 2mmx2mm) and on length (-ve 200mm) | pcs | 3000
2 | Softwood timber | • Size: 2"x2" (50mmx50mm) x 13ft (3.7 to 4.0m) long, • seasoned, dried to mean density 500-800kg/m3. • Maximum tolerance on cross section is (-ve 2mmx2mm) and on length (-ve 200mm) | pcs | 1000
3 | Hardwood timber | •3"x2" (100mmx50mm) x 13ft (3.7 to 4.0m) long, •African mahogany, seasoned to red or browning color, dried to mean density 500-800kg/m3. •Maximum tolerance on cross section is (-ve 4mmx2mm) and on length (-ve 200mm) | pcs | 3000
4 | Softwood timber | • Size: 3"x2" (100mmx50mm) x 13ft (3.7 to 4.0m) long, • , seasoned, dried to mean density 500-800kg/m3. • Maximum tolerance on cross section is (-ve 4mmx2mm) and on length (-ve 200mm) | pcs | 1000
5 | Hardwood timber | • Size: frame 3"x3" (75mmx75mm) x 13ft (4.0m) long, African Mahogany, seasoned to red or browning colour, • dried to mean density 500-800kg/m3. • Maximum tolerance on cross section is (-ve 3mmx2mm) and on length (-ve 200mm) | pcs | 3000
6 | Softwood timber | • Size: frame 3"x3" (75mmx75mm) x 13ft (4.0m) long, , seasoned, • dried to mean density 500-800kg/m3. • Maximum tolerance on cross section is (-ve 3mmx2mm) and on length (-ve 200mm) | pcs | 2000
7 | Hardwood timber | • 4"x2" (100mmx50mm) x 13ft (3.7 to 4.0m) long, • African mahogany, seasoned to red or browning color, dried to mean density 500-800kg/m3. • Maximum tolerance on cross section is (-ve 4mmx2mm) and on length (-ve 200mm) | pcs | 3000
8 | Softwood timber | • Size: 4"x2" (100mmx50mm) x 13ft (3.7 to 4.0m) long, • seasoned, dried to mean density 500-800kg/m3. • Maximum tolerance on cross section is (-ve 4mmx2mm) and on length (-ve 200mm) | pcs | 1000
9 | Hardwood timber | • Size: frame 4"x2" X 18ft (5.7 to 6.0m) long, African mahogany, seasoned to red or browning color, dried to mean density 500-800kg/m3. Maximum tolerance on cross section is (-ve 4mmx2mm) and on length (-ve 200mm) | pcs | 3000
10 | Hardwood timber | • Size : frame 6"x1" (150mmx25mm) x 13ft (3.7 to 4.0m) long, •African Mahogany, seasoned to red or browning color •Dried to mean density 500-800kg/m3. •Maximum tolerance on cross section is (-ve 5mmx1mm) and on length (-ve 200mm) | pcs | 2000
11 | Hardwood timber | • Size: frame 8"x1" x 18ft (5,7 to 6.0m) long, African Mahogany, • seasoned to red or browning colour, • dried to mean density 500-800kg/m3. Maximum tolerance on cross section is (-ve 4mmx2mm) and on length (-ve 200mm) | pcs | 2000
12 | Hardwood timber | • Size: frame 9"x1" (225mmx25mm) x 13ft (3.7 to 4.0m) long, • African Mahogany, seasoned to red or browning colour, • dried to mean density 500-800kg/m3. • Maximum tolerance on cross section is (-ve 6mmx1mm) and on length (-ve 200mm) | pcs | 2000
13 | Iron Sheet | • Size: (90cm wide by 2.5m long) • gauge 30, UN Blue (OVEN BAKED) • percolated - Galvanized Corrugated | pcs | 2500
14 | Iron Sheet CGI | • Corrugated Galvanized Iron sheets • Percolated with UN blue colour (oven baked) • Gauge: 28 • Dimensions: 90cm wide x 2.5Mtrs long, Weighing 4.3-6kg | pcs | 3000
15 | Ridge cap | • Size: 12" (300mm) wide, • Roofing, gauge 30 and 2.0m long, • Blue colour | pcs | 2000
16 | Ridge cap | • Size: 14" (280mm) wide, • Roofing, gauge 28 and 2.0m long, • White colour | pcs | 2000
17 | Nail 1" | • Size 1’’(30-33mm) long, • Ordinary and ordinary carpentry galvanized, • anti-rust (Twisted type | kgs | 1000
18 | Nail 1.5" | • Size 1.5’’(30-40mm) long, • Ordinary and ordinary carpentry galvanized, • anti-rust (Twisted type | kgs | 1000
19 | Nail 2" | • Size 2’’(50mm) long, • Ordinary and ordinary carpentry galvanized, • anti-rust (Twisted type | kgs | 1000
20 | Nail 2.5" | • Size 2.5’’(62mm) long, • Ordinary and ordinary carpentry galvanized, • anti-rust (Twisted type with cap | kgs | 1000
21 | Nail 3" | • Size 3’’(70 to 76mm) long, • Ordinary roofing nail galvanized, • anti-rust (Twisted type | kgs | 1000
22 | Nail 4" | • Size 4’’(100mm) long, • Ordinary and ordinary carpentry galvanized, • anti-rust (Twisted type | kgs | 1000
23 | Nail 5" | • Size 5’’(150mm) long, • Ordinary and ordinary carpentry galvanized, • anti-rust (Twisted type | kgs | 1000
24 | Nail 6" | • Size 6’’(150mm) long, • Ordinary and ordinary carpentry galvanized, • anti-rust (Twisted type | kgs | 1000
25 | Roofing Nail, | • Size : 3" • (70 to 76mm) ordinary wire, • anti-rust", with rubber washer | kgs | 1000
26 | Hinge, | • steel butt, • Size 4" (100mm) long, • anti-rust | kgs | 800
27 | Hinge, | • steel butt, • Size 2" (50mm) long, • anti-rust | pcs | 800
28 | Rubber Washer | • Plastic and with roofing cap | kgs | 10000
29 | Pad Bolt, | • steel • Size 6" (150mm) long, • anti -rust | pcs | 1500
30 | Pad Bolt, | • steel • Size 3" (75mm) long, • anti -rust | pcs | 1500
31 | Tower Bolt | • steel, enclosed, • Size 4" (100mm) long • anti -rust | pcs | 1000
32 | Tower Bolt | • Galvanized Steel • Enclosed • Size: 3" • anti -rust | pcs | 1000
33 | Angle Bar | • Mild steel • Dimension: 50mm x 50mm x 6mm | pcs | 2000
34 | Binding Wire | • Size gauge 18, ductile steel, Roll size | Rolls | 500
35 | Mild Steel Sheet | • Gauge 18 • Size : 4ft x 8ft | pcs | 500
36 | Oil paint | • Based paint • Capacity: 4 liters per tin • Color : Blue | Tin | 500
37 | Oil paint | • Based paint • Capacity: 4 liters per tin • Color : White | Tin | 500
38 | Oil paint | • Based paint • Capacity: 4 liters per tin • Color : Red | Tin | 500
39 | Oil paint | • Based paint • Capacity: 4 liters per tin • Color : Red | Tin | 500
40 | Oil paint | • Based paint • Capacity: 20 liters per tin • Color : Red | Tin | 500
41 | Oil paint | • Based paint • Capacity: 20 liters per tin • Color : Red | Tin | 500
42 | Oil paint | • Based paint • Capacity: 20 liters per tin • Color : Red | Tin | 500
43 | Paint brush | • Size : 3’’ wide | pcs | 500
44 | Paint brush | • Size : 2’’ wide | pcs | 500
45 | Paint brush | Size : 1’’ wide | pcs | 500
46 | Barbed wire | • 300 meters per roll with spike | Roll | 200
47 | Nylon Rope | Nylon Rope, • high tensile, 8mm diameter • 30 m long | Roll | 500
48 | MS angle bar | • Size (50 mmx50 mmx 6mm and 3 meter long) | pcs | 500
49 | Wheel barrow- | •Tray capacity 50-120 liter, Epoxy Power Coated, •Weight 15.5kg, Length-150cm, width-61cm, Height-63cm, 1.6-1.8mm thick steel body. •The wheel size should be 300-350mm diameter. •The wheels shall be fitted with single row deep grooved ball bearing 0f 26mm inner diameter. •Provided with dust steal and arrangement for lubrication, the wheel shall with stand a max load of 300kg. | pcs | 500
50 | Welding Rodsc | • (8Pkt per carton) | Carton | 500
51 | Safety shoes | • (Steel Toe Safety Shoe Specifications with S3 M-8183) • Assorted sizes | Pair | 500
52 | Chain Link | • mesh wire roll • (2mm thick, 2m high, • stretched to 18m long) | Roll | 500
53 | Electrical Hand drill machine, | • 300-500Watts x13mm dia | Set | 5
54 | Drill bits, | • set of 13 bits (for electrical Hand drill machine) | Set | 1000
55 | Empty Plastic drum | • Empty Plastic drum for brick production • Capacity: (250 Liter capacity) | pcs | 500
56 | Engineering Drill bits, | • set of 12 - 17; 5.5 mm - 15 mm drill bits (set of 12 – 17) | Set | 1000
57 | Screw driver bit | • set (star and Flat, set of 32) | Set | 10
58 | Concrete disc cutter | • Concrete disc cutter 9’’ • Wheel diameter 229mm, • Spindle thread 7/8’’ | pcs | 10
59 | cutting disc | • Steel cutting disc 9’’ , • Wheel diameter 229mm, • Spindle thread 7/8’’, | pcs | 10
60 | Grinding disc | • Grinding disc 9’’ , • Wheel diameter 229mm, • Spindle thread 7/8’’, | pcs | 10
61 | Makita Zic | • saw TCT blade; • Diameter 260 mm | pcs | 5
62 | Claw bar, | • 1m long and 3/4" to 1 1/2" dia; • weight around 4 kg | pcs | 10
63 | Sash Clamp | • Sash Clamp (1.5 m) | Pcs | 5
64 | Jute rope | • (well tight fibred, • Size: 30 meter long and 12-15 mm dia) | Rolls | 50
65 | Tape Measure | • Steel, 10m , metric/imperial calibration, • impact resistance,durable case,rust resistant folding end hook | pcs | 50
66 | Tape Measure | • Steel, 30m , metric/imperial calibration, • impact resistance, durable case, rust resistant folding end hook | pcs | 30
67 | Floor Trowel | • Floor Trowel with grip • (square notch stainless steel; 11"x3/16"x3/16") | pcs | 100
68 | Spirit level | • (60cm long), Horizontal, vertical and 45 degrees, • With strong magnet, graduated in cm or inches | pcs | 50
69 | Plumbing bob | • (bronze made, • small size with 2m nylon rope) | pcs | 20
70 | Sheet cutter | • scissor-Heavy duty • (12" to 16" long) | pcs | 50
71 | Cement | • Ordinary cement • Equivalent to Portland Cement • Capacity (50 Kg; Fresh, intake) | Bags | 1000
72 | Spades | • with metallic handles, • spotted and shiny grey color | pcs | 1000
73 | Digging Bars | • Shape and pin pointer • 1.5 Meters long and weight 1-2 kilos | pcs | 100
74 | Carpenters hammer | •(claw hammer)- Equivalent to Stanley – •Fiberglass core, Exclusive rim temper, •hard rubber lined handle- 16 Oz (450g), | pcs | 500
75 | hand saw- | • Size: 24" long,- Equivalent Stanley, • with wooden handle, Length: resharpenable universal toothing, ,Induction hardened 2 sided, blade, cuts across and along the grain, has with tough rubber handle; | pcs | 500
76 | Reinforced bar | • Size : (12mm dia, 12 meter long, 60 grade deformed bar) | pcs | 10000
77 | Reinforced bar | • Size : (10mm dia, 12 meter long, 60 grade deformed bar) | pcs | 10000
78 | Pick axe: | • with flat chisel and pointed ends with fitted with hardwood handle, weight 1-1.5kg | pcs | 100
79 | Mild steel- | • Rectangular, 3mm thick 4"X4"X 6 Meter long CHS | pcs | 500
80 | Mild steel- | • Rectangular, 2mm thick 1"X1"X 6 Meter long CHS | pcs | 500
81 | Mild steel- | • 3mm thick 2"X2" x 6m square rectangular | pcs | 500
82 | Hoop Iron- | • Gauge 26 to 28 (0.8 mm thickness), 20mm x 100 m long, • heavy iron; ( 4.5 to 4.8 kg per roll) | pcs | 2000
83 | Mason Squares | • 24", stainless steel- Equivalent Stanley, • heavy, gauge 14, with stamped graduations and figures in Metric/Imperial marking on ruler, Cast Zinc handle | pcs | 100
84 | Band Saw, | • 1500W Motor; Table W x D: 480 x 535mm; Max. • Cut Depth: 405mm; Max. Cutting Depth at 90°; Cast Iron Table | pcs | 10
85 | Band Saw Blade; | • Blade length: 133", • Blade speed: 820/420m/min, • Blade width capacity ¼-1" | pcs | 50
86 | Hammer Drill | • Electrical 700 - 1000 Watts x 5.5mm-15mm drill bits | pcs | 10
87 | Angle Grinder | • (hand Grinding machine) 9" (229 mm) • wheel diameter, 700-800 watts electrical 7/8" | pcs | 10
88 | Construction Square- | • stainless steel, size – 8” | pcs | 100
89 | Auger bit | • set ( 3mm up to 8 mm) | pcs | 100
90 | Oil stone | • The large 6" x 2" x 1" size | pcs | 50
91 | Jack plane | • 15"- General purpose –Equivalent Stanley, • 50mm blade width, Tight fitting spring steel cap iron for perfect shaving flow, • Virtually unbreakable polypropylene handle and knob, Precision cast fine grey iron base, Chrome carbon steel cutter hardened and tampered, Professional fully adjustable metal plane | pcs | 50
92 | Trowel | • Stainless steel • Fixed with wooden handle • Brick # 10 | pcs | 200
93 | Trowel | • Stainless steel • Fixed with rubber handle • Brick # 6 | pcs | 200
94 | Hoop Iron | • Size: 30mmx6000m • Gauge: 0.8mm • Heavy iron | pcs | 2000
95 | Level surveying machine | •Automatic with optical circle • 360 Degree • Brand option – Equivalent to Nikon bosch CST/ Berger, David white • A complete with adjustable tripod • Surveying steve/ Rod 3 • Surveying pole • Surveying tapes • Long fibre glass and magnetic compass | pcs | 5
96 | Plastic sheeting | 200 GSM, dimensions 4x5m, weight 3.8kg +, reinforced, grey, blue or white, with corner rope hoisting holes, without logo printing | Roll | 5000
97 | Plastic sheet | 200 GSM, dimensions 4x6m, weight 3.5 kg +, reinforced, grey, blue or white, with corner rope hoisting holes, without logo printing, | Roll | 5000
98 | Padlock | Master 4120 to 4130 Economy Brass Padlock | pcs | 200
99 | Padlock | Master 4140 to 450 Economy Brass Padlock medium size | pcs | 200
100 | Padlock | Master 6830 to 6840 Economy Brass Padlock big size | pcs | 200
101 | Door | Dimensions 5Wx8.5H locally made with iron sheet and fully assembled door with frame, slide lock and lockable icon in the door. | pcs | 50
DRC to complete
Required lead time |  | 5 - 20 days |  | Completion time offered (days after contract signature):
Delivery destination |  | DDP (Incoterm 2020) DRC warehouse Robokona, Bentiu. |  | Destination offered (if applicable):
Minimum bid validity period required: |  | 24 Months |  | Bid validity period offfered:
Additional comments to bidders: 1. Bidder is required to keep samples ready in their stock importantly Iron sheet, Ridge capes and Hoop Iron. DRC will go to check samples in supplier’s premises 2. Payments to DRC authorized Bank(s) within South Sudan shall be free of charge. However, transfers/payments to other banks within or overseas shall incur transfer charges estimated at USD 30 and should be inclusive of price offer 3. The quantity mention is estimate only, it may increase or decrease, we might not even buy any item/quantity. 4. The successful Supplier shall be allowed to re-submit their revised financial after every six (6) months in order to reflect the market price due to fluctuation |  |  |  | Company Name:
Contact Person:
Address:
Email Address:
Signed by a duly authorized company representative:
Title:
Print Name:
Stamp of company

## LOT4-MAK
ITB reference number: ITB-SSD-JUB-2022-004 Annex A.1 Technical Bid
LOT4: Delivery destination: DDP (Incoterm 2022) DRC Malakal-Warehouse, Upper Nile.
DRC to complete |  |  |  |  | Supplier to complete
# | Item/Milestone | Spedification | Unit/Measure | Estimated quantity | Item/Milestone Offered(name and mdoel with full specification | Offered quantity | Offered lead time
1 | Hardwood timber | • Size: 2"x2" (50mmx50mm) x 13ft (3.7 to 4.0m) long, • African mahogany, seasoned to red or browning color, dried to mean density 500-800kg/m3. • Maximum tolerance on cross section is (-ve 2mmx2mm) and on length (-ve 200mm) | pcs | 3000
2 | Softwood timber | • Size: 2"x2" (50mmx50mm) x 13ft (3.7 to 4.0m) long, • seasoned, dried to mean density 500-800kg/m3. • Maximum tolerance on cross section is (-ve 2mmx2mm) and on length (-ve 200mm) | pcs | 1000
3 | Hardwood timber | •3"x2" (100mmx50mm) x 13ft (3.7 to 4.0m) long, •African mahogany, seasoned to red or browning color, dried to mean density 500-800kg/m3. •Maximum tolerance on cross section is (-ve 4mmx2mm) and on length (-ve 200mm) | pcs | 3000
4 | Softwood timber | • Size: 3"x2" (100mmx50mm) x 13ft (3.7 to 4.0m) long, • , seasoned, dried to mean density 500-800kg/m3. • Maximum tolerance on cross section is (-ve 4mmx2mm) and on length (-ve 200mm) | pcs | 1000
5 | Hardwood timber | • Size: frame 3"x3" (75mmx75mm) x 13ft (4.0m) long, African Mahogany, seasoned to red or browning colour, • dried to mean density 500-800kg/m3. • Maximum tolerance on cross section is (-ve 3mmx2mm) and on length (-ve 200mm) | pcs | 3000
6 | Softwood timber | • Size: frame 3"x3" (75mmx75mm) x 13ft (4.0m) long, , seasoned, • dried to mean density 500-800kg/m3. • Maximum tolerance on cross section is (-ve 3mmx2mm) and on length (-ve 200mm) | pcs | 2000
7 | Hardwood timber | • 4"x2" (100mmx50mm) x 13ft (3.7 to 4.0m) long, • African mahogany, seasoned to red or browning color, dried to mean density 500-800kg/m3. • Maximum tolerance on cross section is (-ve 4mmx2mm) and on length (-ve 200mm) | pcs | 3000
8 | Softwood timber | • Size: 4"x2" (100mmx50mm) x 13ft (3.7 to 4.0m) long, • seasoned, dried to mean density 500-800kg/m3. • Maximum tolerance on cross section is (-ve 4mmx2mm) and on length (-ve 200mm) | pcs | 1000
9 | Hardwood timber | • Size: frame 4"x2" X 18ft (5.7 to 6.0m) long, African mahogany, seasoned to red or browning color, dried to mean density 500-800kg/m3. Maximum tolerance on cross section is (-ve 4mmx2mm) and on length (-ve 200mm) | pcs | 3000
10 | Hardwood timber | • Size : frame 6"x1" (150mmx25mm) x 13ft (3.7 to 4.0m) long, •African Mahogany, seasoned to red or browning color •Dried to mean density 500-800kg/m3. •Maximum tolerance on cross section is (-ve 5mmx1mm) and on length (-ve 200mm) | pcs | 2000
11 | Hardwood timber | • Size: frame 8"x1" x 18ft (5,7 to 6.0m) long, African Mahogany, • seasoned to red or browning colour, • dried to mean density 500-800kg/m3. Maximum tolerance on cross section is (-ve 4mmx2mm) and on length (-ve 200mm) | pcs | 2000
12 | Hardwood timber | • Size: frame 9"x1" (225mmx25mm) x 13ft (3.7 to 4.0m) long, • African Mahogany, seasoned to red or browning colour, • dried to mean density 500-800kg/m3. • Maximum tolerance on cross section is (-ve 6mmx1mm) and on length (-ve 200mm) | pcs | 2000
13 | Iron Sheet | • Size: (90cm wide by 2.5m long) • gauge 30, UN Blue (OVEN BAKED) • percolated - Galvanized Corrugated | pcs | 2500
14 | Iron Sheet CGI | • Corrugated Galvanized Iron sheets • Percolated with UN blue colour (oven baked) • Gauge: 28 • Dimensions: 90cm wide x 2.5Mtrs long, Weighing 4.3-6kg | pcs | 3000
15 | Ridge cap | • Size: 12" (300mm) wide, • Roofing, gauge 30 and 2.0m long, • Blue colour | pcs | 2000
16 | Ridge cap | • Size: 14" (280mm) wide, • Roofing, gauge 28 and 2.0m long, • White colour | pcs | 2000
17 | Nail 1" | • Size 1’’(30-33mm) long, • Ordinary and ordinary carpentry galvanized, • anti-rust (Twisted type | kgs | 1000
18 | Nail 1.5" | • Size 1.5’’(30-40mm) long, • Ordinary and ordinary carpentry galvanized, • anti-rust (Twisted type | kgs | 1000
19 | Nail 2" | • Size 2’’(50mm) long, • Ordinary and ordinary carpentry galvanized, • anti-rust (Twisted type | kgs | 1000
20 | Nail 2.5" | • Size 2.5’’(62mm) long, • Ordinary and ordinary carpentry galvanized, • anti-rust (Twisted type with cap | kgs | 1000
21 | Nail 3" | • Size 3’’(70 to 76mm) long, • Ordinary roofing nail galvanized, • anti-rust (Twisted type | kgs | 1000
22 | Nail 4" | • Size 4’’(100mm) long, • Ordinary and ordinary carpentry galvanized, • anti-rust (Twisted type | kgs | 1000
23 | Nail 5" | • Size 5’’(150mm) long, • Ordinary and ordinary carpentry galvanized, • anti-rust (Twisted type | kgs | 1000
24 | Nail 6" | • Size 6’’(150mm) long, • Ordinary and ordinary carpentry galvanized, • anti-rust (Twisted type | kgs | 1000
25 | Roofing Nail, | • Size : 3" • (70 to 76mm) ordinary wire, • anti-rust", with rubber washer | kgs | 1000
26 | Hinge, | • steel butt, • Size 4" (100mm) long, • anti-rust | kgs | 800
27 | Hinge, | • steel butt, • Size 2" (50mm) long, • anti-rust | pcs | 800
28 | Rubber Washer | • Plastic and with roofing cap | kgs | 10000
29 | Pad Bolt, | • steel • Size 6" (150mm) long, • anti -rust | pcs | 1500
30 | Pad Bolt, | • steel • Size 3" (75mm) long, • anti -rust | pcs | 1500
31 | Tower Bolt | • steel, enclosed, • Size 4" (100mm) long • anti -rust | pcs | 1000
32 | Tower Bolt | • Galvanized Steel • Enclosed • Size: 3" • anti -rust | pcs | 1000
33 | Angle Bar | • Mild steel • Dimension: 50mm x 50mm x 6mm | pcs | 2000
34 | Binding Wire | • Size gauge 18, ductile steel, Roll size | Rolls | 500
35 | Mild Steel Sheet | • Gauge 18 • Size : 4ft x 8ft | pcs | 500
36 | Oil paint | • Based paint • Capacity: 4 liters per tin • Color : Blue | Tin | 500
37 | Oil paint | • Based paint • Capacity: 4 liters per tin • Color : White | Tin | 500
38 | Oil paint | • Based paint • Capacity: 4 liters per tin • Color : Red | Tin | 500
39 | Oil paint | • Based paint • Capacity: 4 liters per tin • Color : Red | Tin | 500
40 | Oil paint | • Based paint • Capacity: 20 liters per tin • Color : Red | Tin | 500
41 | Oil paint | • Based paint • Capacity: 20 liters per tin • Color : Red | Tin | 500
42 | Oil paint | • Based paint • Capacity: 20 liters per tin • Color : Red | Tin | 500
43 | Paint brush | • Size : 3’’ wide | pcs | 500
44 | Paint brush | • Size : 2’’ wide | pcs | 500
45 | Paint brush | Size : 1’’ wide | pcs | 500
46 | Barbed wire | • 300 meters per roll with spike | Roll | 200
47 | Nylon Rope | Nylon Rope, • high tensile, 8mm diameter • 30 m long | Roll | 500
48 | MS angle bar | • Size (50 mmx50 mmx 6mm and 3 meter long) | pcs | 500
49 | Wheel barrow- | •Tray capacity 50-120 liter, Epoxy Power Coated, •Weight 15.5kg, Length-150cm, width-61cm, Height-63cm, 1.6-1.8mm thick steel body. •The wheel size should be 300-350mm diameter. •The wheels shall be fitted with single row deep grooved ball bearing 0f 26mm inner diameter. •Provided with dust steal and arrangement for lubrication, the wheel shall with stand a max load of 300kg. | pcs | 500
50 | Welding Rodsc | • (8Pkt per carton) | Carton | 500
51 | Safety shoes | • (Steel Toe Safety Shoe Specifications with S3 M-8183) • Assorted sizes | Pair | 500
52 | Chain Link | • mesh wire roll • (2mm thick, 2m high, • stretched to 18m long) | Roll | 500
53 | Electrical Hand drill machine, | • 300-500Watts x13mm dia | Set | 5
54 | Drill bits, | • set of 13 bits (for electrical Hand drill machine) | Set | 1000
55 | Empty Plastic drum | • Empty Plastic drum for brick production • Capacity: (250 Liter capacity) | pcs | 500
56 | Engineering Drill bits, | • set of 12 - 17; 5.5 mm - 15 mm drill bits (set of 12 – 17) | Set | 1000
57 | Screw driver bit | • set (star and Flat, set of 32) | Set | 10
58 | Concrete disc cutter | • Concrete disc cutter 9’’ • Wheel diameter 229mm, • Spindle thread 7/8’’ | pcs | 10
59 | cutting disc | • Steel cutting disc 9’’ , • Wheel diameter 229mm, • Spindle thread 7/8’’, | pcs | 10
60 | Grinding disc | • Grinding disc 9’’ , • Wheel diameter 229mm, • Spindle thread 7/8’’, | pcs | 10
61 | Makita Zic | • saw TCT blade; • Diameter 260 mm | pcs | 5
62 | Claw bar, | • 1m long and 3/4" to 1 1/2" dia; • weight around 4 kg | pcs | 10
63 | Sash Clamp | • Sash Clamp (1.5 m) | Pcs | 5
64 | Jute rope | • (well tight fibred, • Size: 30 meter long and 12-15 mm dia) | Rolls | 50
65 | Tape Measure | • Steel, 10m , metric/imperial calibration, • impact resistance,durable case,rust resistant folding end hook | pcs | 50
66 | Tape Measure | • Steel, 30m , metric/imperial calibration, • impact resistance, durable case, rust resistant folding end hook | pcs | 30
67 | Floor Trowel | • Floor Trowel with grip • (square notch stainless steel; 11"x3/16"x3/16") | pcs | 100
68 | Spirit level | • (60cm long), Horizontal, vertical and 45 degrees, • With strong magnet, graduated in cm or inches | pcs | 50
69 | Plumbing bob | • (bronze made, • small size with 2m nylon rope) | pcs | 20
70 | Sheet cutter | • scissor-Heavy duty • (12" to 16" long) | pcs | 50
71 | Cement | • Ordinary cement • Equivalent to Portland Cement • Capacity (50 Kg; Fresh, intake) | Bags | 1000
72 | Spades | • with metallic handles, • spotted and shiny grey color | pcs | 1000
73 | Digging Bars | • Shape and pin pointer • 1.5 Meters long and weight 1-2 kilos | pcs | 100
74 | Carpenters hammer | •(claw hammer)- Equivalent to Stanley – •Fiberglass core, Exclusive rim temper, •hard rubber lined handle- 16 Oz (450g), | pcs | 500
75 | hand saw- | • Size: 24" long,- Equivalent Stanley, • with wooden handle, Length: resharpenable universal toothing, ,Induction hardened 2 sided, blade, cuts across and along the grain, has with tough rubber handle; | pcs | 500
76 | Reinforced bar | • Size : (12mm dia, 12 meter long, 60 grade deformed bar) | pcs | 10000
77 | Reinforced bar | • Size : (10mm dia, 12 meter long, 60 grade deformed bar) | pcs | 10000
78 | Pick axe: | • with flat chisel and pointed ends with fitted with hardwood handle, weight 1-1.5kg | pcs | 100
79 | Mild steel- | • Rectangular, 3mm thick 4"X4"X 6 Meter long CHS | pcs | 500
80 | Mild steel- | • Rectangular, 2mm thick 1"X1"X 6 Meter long CHS | pcs | 500
81 | Mild steel- | • 3mm thick 2"X2" x 6m square rectangular | pcs | 500
82 | Hoop Iron- | • Gauge 26 to 28 (0.8 mm thickness), 20mm x 100 m long, • heavy iron; ( 4.5 to 4.8 kg per roll) | pcs | 2000
83 | Mason Squares | • 24", stainless steel- Equivalent Stanley, • heavy, gauge 14, with stamped graduations and figures in Metric/Imperial marking on ruler, Cast Zinc handle | pcs | 100
84 | Band Saw, | • 1500W Motor; Table W x D: 480 x 535mm; Max. • Cut Depth: 405mm; Max. Cutting Depth at 90°; Cast Iron Table | pcs | 10
85 | Band Saw Blade; | • Blade length: 133", • Blade speed: 820/420m/min, • Blade width capacity ¼-1" | pcs | 50
86 | Hammer Drill | • Electrical 700 - 1000 Watts x 5.5mm-15mm drill bits | pcs | 10
87 | Angle Grinder | • (hand Grinding machine) 9" (229 mm) • wheel diameter, 700-800 watts electrical 7/8" | pcs | 10
88 | Construction Square- | • stainless steel, size – 8” | pcs | 100
89 | Auger bit | • set ( 3mm up to 8 mm) | pcs | 100
90 | Oil stone | • The large 6" x 2" x 1" size | pcs | 50
91 | Jack plane | • 15"- General purpose –Equivalent Stanley, • 50mm blade width, Tight fitting spring steel cap iron for perfect shaving flow, • Virtually unbreakable polypropylene handle and knob, Precision cast fine grey iron base, Chrome carbon steel cutter hardened and tampered, Professional fully adjustable metal plane | pcs | 50
92 | Trowel | • Stainless steel • Fixed with wooden handle • Brick # 10 | pcs | 200
93 | Trowel | • Stainless steel • Fixed with rubber handle • Brick # 6 | pcs | 200
94 | Hoop Iron | • Size: 30mmx6000m • Gauge: 0.8mm • Heavy iron | pcs | 2000
95 | Level surveying machine | •Automatic with optical circle • 360 Degree • Brand option – Equivalent to Nikon bosch CST/ Berger, David white • A complete with adjustable tripod • Surveying steve/ Rod 3 • Surveying pole • Surveying tapes • Long fibre glass and magnetic compass | pcs | 5
96 | Plastic sheeting | 200 GSM, dimensions 4x5m, weight 3.8kg +, reinforced, grey, blue or white, with corner rope hoisting holes, without logo printing | Roll | 5000
97 | Plastic sheet | 200 GSM, dimensions 4x6m, weight 3.5 kg +, reinforced, grey, blue or white, with corner rope hoisting holes, without logo printing, | Roll | 5000
98 | Padlock | Master 4120 to 4130 Economy Brass Padlock | pcs | 200
99 | Padlock | Master 4140 to 450 Economy Brass Padlock medium size | pcs | 200
100 | Padlock | Master 6830 to 6840 Economy Brass Padlock big size | pcs | 200
101 | Door | Dimensions 5Wx8.5H locally made with iron sheet and fully assembled door with frame, slide lock and lockable icon in the door. | pcs | 50
DRC to complete
Required lead time |  | 5 - 20 days |  | Completion time offered (days after contract signature):
Delivery destination |  | DDP (Incoterm 2020) DRC Malakal-Warehouse, Upper Nile. |  | Destination offered (if applicable):
Minimum bid validity period required: |  | 24 Months |  | Bid validity period offfered:
Additional comments to bidders: 1. Bidder is required to keep samples ready in their stock importantly Iron sheet, Ridge capes and Hoop Iron. DRC will go to check samples in supplier’s premises 2. Payments to DRC authorized Bank(s) within South Sudan shall be free of charge. However, transfers/payments to other banks within or overseas shall incur transfer charges estimated at USD 30 and should be inclusive of price offer 3. The quantity mention is estimate only, it may increase or decrease, we might not even buy any item/quantity. 4. The successful Supplier shall be allowed to re-submit their revised financial after every six (6) months in order to reflect the market price due to fluctuation |  |  |  | Company Name:
Contact Person:
Address:
Email Address:
Signed by a duly authorized company representative:
Title:
Print Name:
Stamp of company