## Summary
SUMMARY SHEET
Bill No | Amount BOQ
Bill No. 1: Kiwanja Pipeline and Civil works
Bill No. 2: Birkin Pipeline and Civil works
Bill No. 3: Kumahumato Pipeline and Civil works
Bill No. 4: Birkin Solarization and Fencing
Bill No. 5: Kiwanja Solarization and Fencing
Bill No. 6: Kumahumato Solarization and Fencing
Total all works

## Kiwanja Pipe and civil works
Bill No: 1 | Kiwanja Pipeline and associated civil works
Project : | DAWASAL
County | Garissa
Sub County | Dadaab
Location | Kiwanja
Description | Borehole Riser Main Overhaul, Pump Testing, Pipeline Extension, 4 Pipe Stands, 2 Camel Troughs and 2 Shoats Trough
(A) | Pipeline Extension
| Item description | Unit | Qty | Unit Price (Kshs) | Amount (Kshs)
1 | PRELIMINARY
1.1 | Establishment of signpost signage as directed (size 2.4mx3m) wooden | No. | 1
Sub Total
2 | EXCAVATIONS
2.1 | Excavation of pipe trench 300mm wide x600mm deep in soft soil and backfill for a pipeline trench 2050 meters long | m3 | 369
Sub Total
3 | PIPE WORKS
Supply, deliver to site, joint and lay the following PN10 HDPE pipes and Appurtenances, end pieces should be supplied with a plain take off. The opposite side matching should be supplied with a plain take off. Jointing by butt fusion on HDPE pipes to attain parent material strength at the joints. All fittings should be removable for ease of replacement or servicing. Tee-off points with gate valves should be supplied as per pipeline.
3.1 | PN10 110mm HDPE pipes as per the specification above | LM | 650
3.2 | PN10 90mm HDPE pipes as per the specification above | LM | 250
3.3 | PN10 75mm HDPE pipes as per the specification above | LM | 150
3.4 | PN10 63 mm HDPE pipes as per the specification above | LM | 900
3.5 | PN10 50 mm HDPE pipes as per the specification above | LM | 100
Sub Total
4 | FITTINGS
Supply, deliver to site, joint and fix the following fittings
4.1 | 110mm HDPE Equal Tee PN 10 | Pcs | 10
4.2 | 90mm HDPE Equal Tee PN 10 | Pcs | 8
4.3 | 75mm HDPE Equal Tee PN 10 | Pcs | 7
4.4 | 63mm HDPE Equal Tee PN 10 | Pcs | 8
4.5 | 75mm HDPE Elbow PN 10 | Pcs | 7
4.6 | 63mm HDPE Elbow PN 10 | Pcs | 7
4.7 | 110mmx75mm HDPE female reducer Coupling | Pcs | 7
4.8 | 110mmx90mm HDPE female reducer Coupling | Pcs | 7
4.9 | 110mmx63mm HDPE female reducer Coupling | Pcs | 10
4.1 | 90mmx63mm HDPE female reducing coupling | Pcs | 7
4.11 | 110mmx110mm HDPE male adaptor | Pcs | 7
4.12 | 90mmx90mm HDPE male adaptor | Pcs | 7
4.13 | 63mmx25mm HDPE male adaptor | Pcs | 10
4.14 | 75mmx50mm HDPE male adaptor | Pcs | 8
4.15 | 63mmx50mm HDPE male adaptor | Pcs | 12
4.16 | 50mmx25mm HDPE male adaptor | Pcs | 7
4.17 | 50mmx50mm HDPE male adaptor | Pcs | 8
4.18 | 4" Peggler gate valve | Pcs | 3
4.19 | 3" Peggler gate valve | Pcs | 5
4.2 | 3" x2" reducing bush | Pcs | 2
4.21 | 3" G.I sockets | Pcs | 3
4.22 | 2" G.I pipe class B (6m long) | Pcs | 5
4.23 | 2" G.I Union | Pcs | 7
4.24 | 2" G.I Elbow | Pcs | 14
4.25 | 2" G.I Sockets | Pcs | 8
4.26 | 2" G.I hexagonal nipple | Pcs | 10
4.27 | 2" Peggler gate valve | Pcs | 8
4.28 | 2" G.I equal tee | Pcs | 2
4.22 | 2" G.I long screw nipple | Pcs | 1
4.29 | 2" G.I Back Nut | Pcs | 2
4.3 | 2" ball valve | Pcs | 1
4.31 | 1" G.I long screw nipple | Pcs | 1
4.32 | 1" G.I Back Nut | Pcs | 2
4.33 | 1" G.I socket | Pcs | 2
4.34 | 1"x3/4" reducer | Pcs | 1
4.35 | 3/4 pegger tap | Pcs | 1
4.36 | PTFE tapes (Packet of 10) | Packet | 4
4.37 | Supply all materials, and construct standard masonry lockable valve chamber of 1000mm wide x1000mm long x 1000mm deep | No | 3
4.38 | Supply and install 10,000 liters plastic tank at Kumahumato dispensary and primary school respectively | No | 1
Sub Total
Total
(B) | Tap Stand (6 Taps)
1 | EXCAVATION
1.1 | Site cleaning up to 5cm of the top soil for the construction of public water collection point. | m2 | 25
1.2 | Bulk excavation in the top soil (300cm) for the tap stand. | m3 | 1.701
1.3 | Dispose away surplus material more than 10Om from the construction site or as directed by the Engineer . | m3 | 1.301
Sub Total
2 | Masonry Work
2.1 | 200mmx225mm x450mm natural stone to walls to substructures and sub substructure for both the yard tap base and access ramp retention walling, 1:3 sand/cement mortar. Rate to included mild all reinforcement at every course | m2 | 8.52
2.2 | Fill with approved hardcore the kiosk capartment and the ramps to height of 45cm on and 70cm respectively from the foundation base. The unit price include supplying of basaltic stone material or equivalent with crushing, placing and compacting for Yard tap base | m3 | 0.85
2.3 | Supply all materials, and construct standard masonry lockable valve chamber of 1000mm wide x1000mm long x 1000mm deep with 150mmx225mm blocks and install 600mmx600mm lockable, painted steel plate manhole cover for housing the control valves next to the Yard tap. | No | 1
Sub Total
3 | Concreting
3.1 | 5cm thick blinding layer under foundations with class15: mix 1:3:6 , cement: sand:aggregate | m3 | 1.134
3.2 | 20mm reinforced concrete vertical wall for tap stand 150cm from the foundation base reinforced with 10mm twisted bars spaced@20mm c/c concrete mix ratio 1:2:4. Unit cost includes mixing, form work, placing, compacting and curing of RCC structure. | m3 | 0.57
3.3 | 150cm RCC concrete water kiosk floor slab reinforced with heavy gauge mesh and concrete mix ratio 1:2:4. Unit cost includes mixing, form work, placing, compacting and curing of RCC structure. | m3 | 0.38
3.4 | 10cm RCC concrete access ramp reinforced with heavy gauge mesh and concrete mix ratio 1:2:4. Unit cost includes mixing, form work, placing, compacting and curing of RCC structure. | m3 | 0.292
3.5 | Construction of RCC 100mm thick with mesh wire sand, aggregate and cement ratio of 1:2:4 to cover the soak away pit | m3 | 0.11304
Sub Total
4 | Finishes
4.1 | Plaster with 20mm thick mortar mix ratio of 1:3 on the foundation wall surfaces, vertical concrete wall and slabwith smooth metal float finish. | m2 | 8.47
4.2 | Provide for 110mm waste pipe with 2 elbow for the water drainage and 110mm diameter metallic vent grille at the drainage main inlet | lumpsum | 1
Sub Total
5 | Soak Away Pit
5.1 | Excavation of soak away pit for water drainage 1000mm deep x 1000m diameter fed with 110mm heavy gauge waste pipe and it accessories. | m3 | 3.14
5.2 | Backfilling of the soak away pit with approved rubble stones/hardcore | m3 | 1.2
Sub Total
6 | Plumbing and Piping Works
6.1 | 1" GI nipple Class B | Pcs | 6
6.2 | 1" Hexagonal nipple class B | Pcs | 6
6.3 | 1"G.I union class B | Pcs | 3
6.4 | 1"x3/4"reducing bush class B | Pcs | 6
6.5 | 1" GI Socket class B | Pcs | 10
6.6 | 1" GI pipe Class B | Pcs | 1
6.7 | 1" GI elbow class B | Pcs | 5
6.8 | 1" GI Cross Tee | Pcs | 4
6.9 | 1' Hexagonal nipple | Pcs | 4
6.1 | Push/Self closing cock's/taps | Pcs | 6
6.11 | 1" water meter | Pcs | 1
6.12 | Supply all materials, and construct standard masonry lockable valve chamber of 1000mm wide x1000mm long x 1000mm deep | No | 1
Sub Total
7 | Tap Stand Protection Fence (5000mm x5000mm)
7.1 | Poles and ancillary items
7.11 | Supply transport to site and install 100mmx100mm thick concrete poles 2200mm tall with provision for barbed wire line holes. Rate to include for excavation of pole pits | Pcs | 13
7.12 | Supply and install 1500mm wide x1.8mm high single leave steel grill gate to the concrete poles complete with iron mongery (use 50mmx25mmx6mm SHS with 38mmx25mmx6mm vertical members). Provide for epoxy primer paint with 2 coats of final gloss paint | Pcs | 1
7.13 | G12.5 chainlink 1.8m high | SM | 40
7.14 | Barbed wire 16g, 25kg -6 strand | LM | 120
Sub Total
7.2 | Mass concrete class C20/25 in:
7.21 | To poles | CM | 0.67513
7.22 | Column edges over 150mm but not exceeding 300 mm girth | SM | 7
7.23 | 150mm wide x 150mm deep Concrete pitching to chainlink base ratio 1:3:6 | CM | 0.45
Sub Total
Total for One (1) tap stand
Total for Four (4) tap stands
(C) | 10,000 Liters Plastic Tank Plaform 2700mm in Diameter
1 | Element 1: Excavation
1.1 | General excavation to remove top soil to an average depth of 100mm | m2 | 8.5487
1.2 | Excavation for wall footing depth not exceeding 400mm deep | m3 | 1.4413
1.3 | Excavation for front area depth not exceeding 250mm | m3 | 4.5
1.4 | Cart away surplus excavated material & deposit at recommended area | m3 | 0.50868
1.5 | Supply pproved hard-core, well compacted in layers not exceeding 150mm and blinded using 50mm murrum/quarry dust | m3 | 4.5216
Sub Total
2 | Element No.2: Masonry Work
2.1 | 150x225x450mm natural stone to paltform walling and water chamber (750mm wide x 750mm long) in 1:3 sand/cement mortar finished with steel finished on one side. Rate to included mild all reinforcement at every course | m2 | 10.9497
Sub Total
3 | Element No.3: Concrete Work
3.1 | 150cm thick platform floor slab reinforced with heavy gauge mesh and concrete mix ratio 1:2:4. Unit cost includes mixing, form work, placing, compacting and curing of RCC structure. | m3 | 0.8584
3.2 | Construction of RCC 100mm thick with mesh wire sand, aggregate and cement ratio of 1:2:4 to cover the soak away pit | m3 | 0.11304
Sub Total
4 | Element No. 4: Concrete Ancillaries
4.1 | Formwork
Provide cut and fix in position plywood supported with 50mmx50mm sawn timber formwork or equivalent.
4.11 | Ply woood (1200mmx2400mm) | Pcs | 1
4.12 | 50mmx50mm sawn timber | m | 10
Sub Total
5 | Element No.6: Finishes
4.1 | Plaster with 20mm thick mortar mix ratio of 1:3 on the foundation wall surfaces, vertical concrete wall and slabwith smooth metal float finish. | m2 | 13.3518
4.2 | Provide for 110mm waste pipe with 2 elbows for the water drainage to the soak away pit and 110mm diameter metallic vent grille at the drainage main inlet | lumpsum | 1
Sub Total
5 | Soak Away Pit
5.1 | Excavation of soak away pit for water drainage 1000mm deep x1000m diameter fed with 110mm heavy gauge waste pipe and it accessories. | m3 | 3.14
5.2 | Backfilling of the soak away pit with approved rubble stones/hardcore | m3 | 1.2
Sub Total
6 | Element No.9: Drainage and Tank Protection Shade
9.7 | Provide and install roof using Gauge 30 corrugated iron sheets and provide for its its supporting structure (Using 75mm HSS Tubes, welded appropriately to protect the tank against direct sunlight as shall be directed by Engineer on site. Bracing of the support structure to include strainers for preventing movement of tank. | LS | 1
Sub Total
Total for One(1) Tank Platform at Kiwanja Primary School
(D) | Shoats/ Goat Trough (10.4 Meters Long x 1.4 Meters Wide)
1 | Earth Works
1.1 | Site cleaning up to 100mm of the top soil for the construction of construction of animal troughs | m2 | 25.52
1.2 | Foundation excavation for the animal troughs 30cm deep | m3 | 7.656
1.3 | Chart away surplus material more than 100m from the construction site or as directed by the Engineer . | m3 | 7.656
Sub Total
2 | Masonry work
2.1 | 25cm hard core used for the foundation base of the shoats trough.The unit price include supplying of basaltic stone material or equivalent with crushing, placing and compacting of the stone on the site. | m3 | 6.38
2.2 | Construction of 200mmx225mm block wall 300mm high. Rate to included mild all reinforcement at every course in cement & sand mortar1:4 mix | m2 | 6.64
2.3 | Supply and construct inspection chamber/gate valve chamber with dimensions 1000mm long x 1000mm wide and 0.4 m height using block wall, with 60cm x60cm lockable, painted steel plate manhole cover for housing the control valves next to the animal trough. | No | 1
Sub Total
3 | Concrete work
3.1 | 15cm RCC concrete base slab reinforced with heavy gauge mesh wire and concrete mix ratio 1:2:4. Unit cost includes mixing, form work, placing, compacting and curing of RCC structure. | m3 | 3.828
Sub Total
4 | Plastering
4.1 | Two coats of 20mm plastering to the internal and external part of the walls. The inner surface and floor of the trough should be mixed with water proof cement | m2 | 28.4
4.1 | Sub Total
Total for One (1) Trough
Total for Two (2) Trough
E | Camel Trough (10.4M Long x 1.4M Wide)
1 | Earth Works
1.1 | Site cleaning up to 100mm of the top soil for the construction of construction of animal troughs | m2 | 34.8
1.2 | Foundation excavation for the animal troughs 300mm deep | m3 | 9.048
1.3 | Chart away surplus material more than 100m from the construction site or as directed by the Engineer . | m3 | 9.048
Sub Total
2 | Masonry work
2.1 | 250mm hard core used for the foundation base of the camel trough.The unit price include supplying of basaltic stone material or equivalent with crushing, placing and compacing of the stone on the site. The trough in addition to the foundation filling, the floor of the water basin will be filled with hardcore to a height of 40cm to raise the water basin | m3 | 11.54
2.2 | Construction of 200mm thick masonry wall 800mm high in cement & sand mortar1:4 mix | m2 | 18.88
2.3 | Supply and construct inspection chamber/gate valve chamber with dimensions 1000mm long x 1000mm wide and 0.4 m height using block wall, with 60cm x60cm lockable, painted steel plate manhole cover for housing the control valves next to the animal trough. | No | 1
Sub Total
3 | Concrete work
3.1 | 150 RCC concrete base slab reinforced with heavy gauge mesh wire and concrete mix ratio 1:2:4. Unit cost includes mixing, form work, placing, compacting and curing of RCC structure. Please note the trough in addition to the foundation slab, shall have another water basin slab 100mm thick | m3 | 5.524
Sub Total
4 | Plastering
4.1 | Two coats of 20mm plastering to the internal and external part of the walls. The inner surface and floor of the trough should be mixed with water proof cement | m2 | 44.16
Sub Total
Total for One (1) Trough
Total for Two (2) Trough
(F) | Borehole Rehabilitation
1 | Test Pumping Exercise
1.1 | Mobilize a test pumping unit and conduct a test pumping with a pumping set not less the 15m3/h to monitor well output and drawdown parameters. The pump should be lowered into the well under gravity induced by its own weight (+rising main).
1.12 | Step draw down test | Per Hour | 8
1.13 | Constant test | Per Hour | 16
1.14 | Recovery Tests | Per Hour | 4
1.15 | Water quality analysis (Physical, chemical, bacteriological) and borehole disinfection | LS | 1
Sub Total
2 | Borehole Inspection
| Geovisual inspection with a borehole camera including production of video of the interior borehole surface | Lump Sum | 1
Sub Total
3 | Riser Main Pipe Replacement
3.1 | Mobilize borehole servicing unit and withdraw all the borehole riser mains (26 G.I class C pipes + submersible pump) and conduct riser pipe re-installation after borehole inspection and test pumping testing exercise | Lump Sum | 1
3.2 | 2" Dayliff super heavy uPVC pipes, with neccesary fittings (3 meters long) (deliver a sample to DRC office for approval before transportation to site) | Pcs | 60
Sub Total
Total (Borehole Rehabilitation)
Grand Total Carried to bill summary

## Birkin Pipe and Civil works
Bill No: 2 | Birkin Pipeline and associated civil works
Project : | DAWASAL
County | Garissa
Sub County | Dadaab
Location | Birkin
Description | Borehole Riser Main Overhaul, Pump Testing, Pipeline Extension and Constructin of 2 Water Kiosks, 4 Pipe Stands, 2 Camel Troughs and 2 Shoats Trough
(A) | Pipeline Extension
| Item description | Unit | Qty | Unit Price (Kshs) | Amount (Kshs)
1 | PRELIMINARY
1.1 | Establishment of signpost signage as directed (size 2.4mx3m) wooden | No. | 1
Sub Total
2 | EXCAVATIONS
2.1 | Excavation of pipe trench 300mm wide x600mm deep in soft soil and backfill for a pipeline trench 1300 meters long | m3 | 234
Sub Total
3 | PIPE WORKS
Supply, deliver to site, joint and lay the following PN10 HDPE pipes and Appurtenances, end pieces should be supplied with a plain take off. The opposite side matching should be supplied with a plain take off. Jointing by butt fusion on HDPE pipes to attain parent material strength at the joints. All fittings should be removable for ease of replacement or servicing. Tee-off points with gate valves should be supplied as per pipeline.
3.1 | PN10 110mm HDPE pipes as per the specification above | LM | 250
3.2 | PN10 90mm HDPE pipes as per the specification above | LM | 200
3.3 | PN10 75mm HDPE pipes as per the specification above | LM | 100
3.4 | PN10 63 mm HDPE pipes as per the specification above | LM | 600
3.5 | PN10 50 mm HDPE pipes as per the specification above | LM | 150
Sub Total
4 | FITTINGS
Supply, deliver to site, joint and fix the following fittings
4.1 | 110mm HDPE Equal Tee PN 10 | Pcs | 9
4.2 | 90mm HDPE Equal Tee PN 10 | Pcs | 9
4.3 | 75mm HDPE Equal Tee PN 10 | Pcs | 7
4.4 | 63mm HDPE Equal Tee PN 10 | Pcs | 7
4.5 | 6mm HDPE Elbow PN 10 | Pcs | 6
4.6 | 110mm HDPE Elbow PN 10 | Pcs | 6
4.7 | 75mmx63mm HDPE female reducer Coupling | Pcs | 11
4.8 | 110mmx90mm HDPE female reducer Coupling | Pcs | 6
4.9 | 110mmx50mm HDPE female reducer Coupling | Pcs | 6
4.1 | 110mmx63mm HDPE female reducer Coupling | Pcs | 6
4.11 | 90mmx63mm HDPE female reducing coupling | Pcs | 8
4.12 | 90mmx50mm HDPE female reducing coupling | Pcs | 7
4.13 | 90mmx75mm HDPE female reducing coupling | Pcs | 7
4.14 | 110mmx110mm HDPE male adaptor | Pcs | 9
4.13 | 90mmx90mm HDPE male adaptor | Pcs | 7
4.14 | 63mmx25mm HDPE male adaptor | Pcs | 10
4.15 | 63mmx50mm HDPE male adaptor | Pcs | 11
4.16 | 50mmx25mm HDPE male adaptor | Pcs | 8
4.17 | 50mmx50mm HDPE male adaptor | Pcs | 6
4.18 | 4" Peggler gate valve | Pcs | 4
4.19 | 3" Peggler gate valve | Pcs | 4
4.2 | 3" x2" reducing bush | Pcs | 8
4.21 | 3" G.I sockets | Pcs | 5
4.22 | 2" G.I pipe class B (6m long) | Pcs | 4
4.23 | 2" G.I Union | Pcs | 8
4.24 | 2" G.I Elbow | Pcs | 16
4.25 | 2" G.I Sockets | Pcs | 15
4.26 | 2" G.I hexagonal nipple | Pcs | 12
4.27 | 2" Peggler gate valve | Pcs | 9
4.28 | 2" G.I equal tee | Pcs | 2
4.29 | 2" G.I long screw nipple | Pcs | 1
4.3 | 2" G.I Back Nut | Pcs | 2
4.31 | 2" ball valve | Pcs | 1
4.32 | 1" G.I long screw nipple | Pcs | 1
4.33 | 1" G.I Back Nut | Pcs | 2
4.34 | 1" G.I socket | Pcs | 2
4.35 | 1"x3/4" reducer | Pcs | 1
4.25 | 3/4 pegger tap | Pcs | 1
4.26 | PTFE tapes (Packet of 10) | Packet | 4
4.27 | Supply all materials, and construct standard masonry lockable valve chamber of 1000mm wide x1000mm long x 1000mm deep | No | 3
4.28 | Supply and install 10,000 liters plastic tank at Kumahumato dispensary and primary school respectively | No | 1
Sub Total
Total
(B) | Tap Stand (6 Taps)
1 | EXCAVATION
1.1 | Site cleaning up to 5cm of the top soil for the construction of public water collection point. | m2 | 25
1.2 | Bulk excavation in the top soil (300cm) for the tap stand. | m3 | 1.701
1.3 | Dispose away surplus material more than 10Om from the construction site or as directed by the Engineer . | m3 | 1.301
Sub Total
2 | Masonry Work
2.1 | 200mmx225mm x450mm natural stone to walls to substructures and sub substructure for both the Yard tap base and access ramp retention walling, 1:3 sand/cement mortar. Rate to included mild all reinforcement at every course | m2 | 8.52
2.2 | Fill with approved hardcore the kiosk capartment and the ramps to height of 45cm on and 70cm respectively from the foundation base. The unit price include supplying of basaltic stone material or equivalent with crushing, placing and compacting for Yard tap base | m3 | 0.85
2.3 | Supply all materials, and construct standard masonry lockable valve chamber of 1000mm wide x1000mm long x 1000mm deep with 150mmx225mm blocks and install 600mmx600mm lockable, painted steel plate manhole cover for housing the control valves next to the Yard tap. | No | 1
Sub Total
3 | Concreting
3.1 | 5cm thick blinding layer under foundations with class15: mix 1:3:6 , cement: sand:aggregate | m3 | 1.134
3.2 | 20mm reinforced concrete vertical wall for tap stand 150cm from the foundation base reinforced with 10mm twisted bars spaced@20mm c/c concrete mix ratio 1:2:4. Unit cost includes mixing, form work, placing, compacting and curing of RCC structure. | m3 | 0.57
3.3 | 150cm RCC concrete water kiosk floor slab reinforced with heavy gauge mesh and concrete mix ratio 1:2:4. Unit cost includes mixing, form work, placing, compacting and curing of RCC structure. | m3 | 0.38
3.4 | 10cm RCC concrete access ramp reinforced with heavy gauge mesh and concrete mix ratio 1:2:4. Unit cost includes mixing, form work, placing, compacting and curing of RCC structure. | m3 | 0.292
3.5 | Construction of RCC 100mm thick with mesh wire sand, aggregate and cement ratio of 1:2:4 to cover the soak away pit | m3 | 0.11304
Sub Total
4 | Finishes
4.1 | Plaster with 20mm thick mortar mix ratio of 1:3 on the foundation wall surfaces, vertical concrete wall and slabwith smooth metal float finish. | m2 | 8.47
4.2 | Provide for 110mm waste pipe with 2 elbow for the water drainage and 110mm diameter metallic vent grille at the drainage main inlet | lumpsum | 1
Sub Total
5 | Soak Away Pit
5.1 | Excavation of soak away pit for water drainage 1000mm deep x 1000m diameter fed with 110mm heavy gauge waste pipe and it accessories. | m3 | 3.14
5.2 | Backfilling of the soak away pit with approved rubble stones/hardcore | m3 | 1.2
Sub Total
6 | Plumbing and Piping Works
6.1 | 1" GI nipple Class B | Pcs | 6
6.2 | 1" Hexagonal nipple class B | Pcs | 6
6.3 | 1"G.I union class B | Pcs | 3
6.4 | 1"x3/4"reducing bush class B | Pcs | 6
6.5 | 1" GI Socket class B | Pcs | 10
6.6 | 1" GI pipe Class B | Pcs | 1
6.7 | 1" GI elbow class B | Pcs | 5
6.8 | 1" GI Cross Tee | Pcs | 4
6.9 | 1' Hexagonal nipple | Pcs | 4
6.1 | Push/Self closing cock's/taps | Pcs | 6
6.11 | 1" water meter | Pcs | 1
Sub Total
7 | Tap Stand Protection Fence (5000mm x5000mm)
7.1 | Poles and ancillary items
7.11 | Supply transport to site and install 100mmx100mm thick concrete poles 2200mm tall with provision for barbed wire line holes. Rate to include for excavation of pole pits | Pcs | 13
7.12 | Supply and install 15000 wide x1.8mm high single leave steel grill gate to the concrete poles complete with iron mongery (use 50mmx25mmx6mm SHS with 38mmx25mmx6mm vertical members). Provide for epoxy primer paint with 2 coats of final gloss paint | Pcs | 1
7.13 | G12.5 chainlink 1.8m high | SM | 40
7.14 | Barbed wire 16g, 25kg -6 strand | LM | 120
Sub Total
7.2 | Mass concrete class C20/25 in:
7.21 | To poles | CM | 0.67513
7.22 | Column edges over 150mm but not exceeding 300 mm girth | SM | 7
7.23 | 150mm wide x 150mm deep Concrete pitching to chainlink base ratio 1:3:6 | CM | 0.45
Sub Total
Total
Total for One (1) tap stand
Total for Four (4) tap stands
(C) | Standard Water Kiosk with 5,000 Liters Ovehead Tank BOQ
1 | Element 1: Excavation
1.1 | General excavation to remove top soil to an average depth of 250mm | m2 | 17
1.2 | Excavation for wall footing depth not exceeding 1200mm deep | m3 | 5.5
1.3 | Excavation for front area depth not exceeding 250mm | m3 | 4.5
1.4 | Cart away surplus excavated material & deposit at recommended area | m3 | 2.5
1.5 | 300mm thick approved hard-core, well compacted in layers not exceeding 150mm and blinded using 50mm murrum/quarry dust | m2 | 11
1.6 | Gauge 1000 polythene Damp proof on 50mm murrum blinding | m2 | 11
Sub Total
2 | Element No.2: Masonry Work
2.1 | 200x225x450mm natural stone to walls to superstructures walling in 1:3 sand/cement mortar finished with steel finished on one side. Rate to included mild all reinforcement at every course | m2 | 16
2.2 | 200x225x450 natural stone to walls to Substructures walling in 1:3 sand/cement mortar. Rate to included mild all reinforcement at every course | m2 | 12
2.3 | 6" x 8" X 8" Concrete ventilation blocks | no. | 20
2.4 | 150mm wide DPM to walls | m | 9.5
Sub Total
3 | Element No.3: Concrete Work
3.1 | Concrete grade 15/20 - 400 mm thick Plinth | m3 | 0.3
3.2 | Concrete grade 15/20 - 100mm thick slanting front area | m3 | 0.6
3.3 | Reinforced concrete grade 25/20 - 125mm thick floor slab | m3 | 0.8
3.4 | Reinforced concrete grade 25/20 - 150mm thick roof slab | m3 | 1
3.5 | Reinforced concrete grade 25/20 - 450 X 250mm footing | m3 | 1.1
3.6 | Concrete grade 15/20 - to soak pit cover 100mm THK | m3 | 0.75
3.7 | Concrete grade 15/20 - to catch pit base slab | m3 | 0.05
3.8 | Reinforced concrete grade 25/20 - 150mm thick roof slab | m3 | 1
3.9 | Reinforced concrete grade 25/20 - 300 X 150Thk ring beam | m3 | 0.5
3.1 | Reinforced concrete grade 25/20 - 250 X 250mm columns | m3 | 1
Sub Total
4 | Element No. 4: Concrete Ancillaries
4.1 | Formwork
Provide cut and fix in position sawn timber formwork or equivalent.
4.11 | a) side of foundation footing 150mm wide | m | 20
4.12 | b) edges ground slab 125mm wide | m | 10
4.13 | c) Side of lintel 20mm deep | m | 2
4.14 | d) Edge of 400mm deep plinth | m | 4.5
4.15 | e) Edges of roof slab | m | 10
4.16 | f) Underneath roof slab, including propos | m2 | 6
4.17 | e) Edges of ring beam | m | 20
4.2 | Reinforcement
Steel reinforcement cut, bend & placed in position, unit price to include cutting, bending & placing in position with binding wire and concrete seats
4.21 | a) Mesh 142 mild steel reinforcement mesh (0.40kg/m2) in foundation wall | m2 | 7
4.22 | b) 10mm diameter high tensile steel (0.62kg/m2) in foundation wall | Kg | 45
4.23 | a) 8mm diameter mild steel (0.40kg/m) in foundation wall | Kg | 10
4.24 | b) 12mm diameter high tensile steel (0.89kg/m) in ring beam | Kg | 42.72
4.25 | c) 8mm diameter mild steel (0.40kg/m) in ring beam | Kg | 27.72
4.26 | d) 12mm diameter high tensile steel (0.89kg/m) in column footing | Kg | 24
4.27 | e) 12mm diameter high tensile steel (0.89kg/m) in columns | Kg | 49
4.28 | f) 8mm diameter mild steel (0.40kg/m) in columns | Kg | 21
4.29 | g) 10mm diameter high tensile steel (0.62kg/m2) in roof slab | Kg | 70
Sub Total
5 | Element No.5: Roofing
5.1 | Steel work and G.I Sheets
5.11 | Provide steel structure mounted on top of the slab to cover the tank | LS | 1
5.12 | Roof cover in Gauge 30 CIS Nailed to 50 X 75mm purlins. | m2 | 15
5.2 | Timber Work
All structure truss members shall be in seasoned eucalyptus wood and painted two coats of anti termite solution and shall be tight fixed with top tie beam with 6mm diameter plain bar.
5.21 | a) 150 X 50mm wall plate | m | 5
5.22 | b) 50X 100mm timber to rafter | m | 25
5.23 | e) 50x50mm roof purlin | m | 20
5.24 | e) 250x15mm fascia board | m | 15
Sub Total
6 | Element No.6: Fittings and Fixtures
Doors
6.1 | 2000mm x1000mm steel door including locks and hinges to details | No | 1
6.2 | 1000mm x1000mm steel swing window including locks and hinges to details. | No | 1
6.3 | Provide and fix 3 rows from one piece of MDF (Medium Density Fibre) shelves 400mm wide and supported with 32mmx32mmx 5mm angle lines welded at an angle of 90º and spaced 800mm apart on the internal walls as shall be directed by supervising Engineer. The cost include MDT edge lining strip and boring of 3 holes for afixing the MDF board with 25mm long self tapping screw. | No | 1
Sub Total
7 | Element No.7: Pipes and Fittings
All pipes and pipe fittings to be Galvanised Iron with Screw
7.1 | 1” G.I pipe class B | Pcs | 1
7.2 | 1” G.I Elbows | No. | 8
7.3 | 1” G.I sockets | No. | 8
7.4 | 1” dia. Gate Valve as Peglar | No. | 3
7.5 | 1" x¾” reducing bush | No. | 3
7.6 | 1” G.I tee | No. | 4
7.7 | 1” G.I union | No. | 4
7.8 | 1” G.I hexganol nipple | No. | 8
7.9 | 1" water meter | Pcs | 1
7.1 | 1 peggler non return valve | Pcs | 1
7.11 | 2" G.I Pipe class B | Pcs | 2
7.12 | 2" back nut class B | Pcs | 4
7.13 | 2" long screw nipple | Pcs | 2
7.14 | 2" ball valve | Pcs | 1
7.15 | 2" G.I union class B | Pcs | 3
7.16 | 2" G.I elbow class B | Pcs | 8
7.17 | 2" G.I Socket | Pcs | 5
7.18 | 2'x1" reducing bush | Pcs | 1
7.19 | 2" Peggler gate valve | Pcs | 3
7.2 | Provide and install 5,000 Litres approved plastic tank on top of the kiosk roof complete with all fitting (its nipples, back nuts and float/ball valve) | No. | 1
Sub Total
8 | Element No.8: Finishes
8.1 | Pointing to all External wall surfaces with cement sand mortar 1:2 | m2 | 16
8.2 | Apply plastering to lintel surfaces | m2 | 0.4
8.3 | Apply plastering to all wall faces | m2 | 16
8.4 | Provide three coats of gloss paint to all plastered wall faces | m2 | 16
8.5 | Provide 3 coats of bituminous paint to all exposed concreted faces | m2 | 0.4
Sub Total
9 | Element No.9: Drainage and Tank Protection Shade
9.1 | Excavate for 400mm square X 900mm catch pit to detail | No. | 1
9.2 | 4" X 8 X 18" lining block to the site of the catch pit | m | 2.4
9.3 | 100mm thick mass concrete for catch pit base slab | m2 | 0.4
9.4 | Catch pit grating made from welded to form 25mm square mesh on 50mm steel frame | No. | 1
9.5 | Graded approved free draining hard-core/rubble stone filling the soak pit | m3 | 2
9.6 | 225mm Dia. Precast Concrete drainage pipes | m | 6
9.7 | Provide and install roof using Gauge 30 corrugated iron sheets and provide for its its supporting structure (Using HSS Tubes, welded appropriately to cover the tank on top of the water kiosk as shall be directed by Engineer on site. Bracing of the support structure to include strainers for preventing movement of tank. | LS | 1
Sub Total
Total for One(1) Kiosks
Total for Two (2) Water Kiosks
(D) | 10,000 Liters Plastic Tank Plaform 2700mm in Diameter
1 | Element 1: Excavation
1.1 | General excavation to remove top soil to an average depth of 100mm | m2 | 8.5487
1.2 | Excavation for wall footing depth not exceeding 400mm deep | m3 | 1.4413
1.3 | Excavation for front area depth not exceeding 250mm | m3 | 4.5
1.4 | Cart away surplus excavated material & deposit at recommended area | m3 | 0.50868
1.5 | Supply pproved hard-core, well compacted in layers not exceeding 150mm and blinded using 50mm murrum/quarry dust | m3 | 4.5216
Sub Total
2 | Element No.2: Masonry Work
2.1 | 150x225x450mm natural stone to paltform walling and water chamber (750mm wide x 750mm long) in 1:3 sand/cement mortar finished with steel finished on one side. Rate to included mild all reinforcement at every course | m2 | 10.9497
Sub Total
3 | Element No.3: Concrete Work
3.1 | 150cm thick platform floor slab reinforced with heavy gauge mesh and concrete mix ratio 1:2:4. Unit cost includes mixing, form work, placing, compacting and curing of RCC structure. | m3 | 0.8584
3.2 | Construction of RCC 100mm thick with mesh wire sand, aggregate and cement ratio of 1:2:4 to cover the soak away pit | m3 | 0.11304
Sub Total
4 | Element No. 4: Concrete Ancillaries
4.1 | Formwork
Provide cut and fix in position plywood supported with 50mmx50mm sawn timber formwork or equivalent.
4.11 | Ply woood (1200mmx2400mm) | Pcs | 1
4.12 | 50mmx50mm sawn timber | m | 10
Sub Total
5 | Element No.6: Finishes
4.1 | Plaster with 20mm thick mortar mix ratio of 1:3 on the foundation wall surfaces, vertical concrete wall and slabwith smooth metal float finish. | m2 | 13.3518
4.2 | Provide for 110mm waste pipe with 2 elbows for the water drainage to the soak away pit and 110mm diameter metallic vent grille at the drainage main inlet | lumpsum | 1
Sub Total
5 | Soak Away Pit
5.1 | Excavation of soak away pit for water drainage 1000mm deep x1000m diameter fed with 110mm heavy gauge waste pipe and it accessories. | m3 | 3.14
5.2 | Backfilling of the soak away pit with approved rubble stones/hardcore | m3 | 1.2
Sub Total
6 | Element No.9: Drainage and Tank Protection Shade
9.7 | Provide and install roof using Gauge 30 corrugated iron sheets and provide for its its supporting structure (Using 75mm HSS Tubes, welded appropriately to protect the tank against direct sunlight as shall be directed by Engineer on site. Bracing of the support structure to include strainers for preventing movement of tank. | LS | 1
Sub Total
Total for One(1) Tank Platform at Birkin Primary School
(E) | Shoats/ Goat Trough (10.4 Meters Long x 1Meter Wide)
1 | Earth Works
1.1 | Site cleaning up to 100mm of the top soil for the construction of construction of animal troughs | m2 | 25.52
1.2 | Foundation excavation for the animal troughs 30cm deep | m3 | 7.656
1.3 | Chart away surplus material more than 100m from the construction site or as directed by the Engineer . | m3 | 7.656
Sub Total
2 | Masonry work
2.1 | 25cm hard core used for the foundation base of the shoats trough.The unit price include supplying of basaltic stone material or equivalent with crushing, placing and compacting of the stone on the site. | m3 | 6.38
2.2 | Construction of 200mmx225mm block wall 300mm high. Rate to included mild all reinforcement at every course in cement & sand mortar1:4 mix | m2 | 6.64
2.3 | Supply and construct inspection chamber/gate valve chamber with dimensions 1000mm long x 1000mm wide and 0.4 m height using block wall, with 60cm x60cm lockable, painted steel plate manhole cover for housing the control valves next to the animal trough. | No | 1
Sub Total
3 | Concrete work
3.1 | 15cm RCC concrete base slab reinforced with heavy gauge mesh wire and concrete mix ratio 1:2:4. Unit cost includes mixing, form work, placing, compacting and curing of RCC structure. | m3 | 3.828
Sub Total
4 | Plastering
4.1 | Two coats of 20mm plastering to the internal and external part of the walls. The inner surface and floor of the trough should be mixed with water proof cement | m2 | 28.4
4.1 | Sub Total
Total for One (1) Trough
Total for Two (2) Trough
F | Camel Trough (10.4 Meters Long x 1.4 Meters Wide)
1 | Earth Works
1.1 | Site cleaning up to 100mm of the top soil for the construction of construction of animal troughs | m2 | 34.8
1.2 | Foundation excavation for the animal troughs 300mm deep | m3 | 9.048
1.3 | Chart away surplus material more than 100m from the construction site or as directed by the Engineer . | m3 | 9.048
Sub Total
2 | Masonry work
2.1 | 300mm hard core used for the foundation base of the camel trough.The unit price include supplying of basaltic stone material or equivalent with crushing, placing and compacing of the stone on the site. The trough in addition to the foundation filling, the floor of the water basin will be filled with hardcore to a height of 40cm to raise the water basin | m3 | 11.54
2.2 | Construction of 225mm thick masonry wall 800mm high in cement & sand mortar1:4 mix | m2 | 18.88
2.3 | Supply and construct inspection chamber/gate valve chamber with dimensions 1000mm long x 1000mm wide and 0.4 m height using block wall, with 60cm x60cm lockable, painted steel plate manhole cover for housing the control valves next to the animal trough. | No | 1
Sub Total
3 | Concrete work
3.1 | 150 RCC concrete base slab reinforced with heavy gauge mesh wire and concrete mix ratio 1:2:4. Unit cost includes mixing, form work, placing, compacting and curing of RCC structure. Please note the trough in addition to the foundation slab, shall have another water basin slab 100mm thick | m3 | 5.524
Sub Total
4 | Plastering
4.1 | Two coats of 20mm plastering to the internal and external part of the walls. The inner surface and floor of the trough should be mixed with water proof cement | m2 | 44.16
Sub Total
Total for One (1) Trough
Total for Two (2) Trough
(G) | Borehole Rehabilitation
1 | Test Pumping Exercise
1.1 | Mobilize a test pumping unit and conduct a test pumping with a pumping set not less the 15m3/h to monitor well output and drawdown parameters. The pump should be lowered into the well under gravity induced by its own weight (+rising main).
1.12 | Step draw down test | Per Hour | 8
1.13 | Constant test | Per Hour | 16
1.14 | Recovery Tests | Per Hour | 4
1.15 | Water quality analysis (Physical, chemical, bacteriological) and borehole disinfection | LS | 1
| Sub Total |  |  |  | 0
2 | Borehole Inspection
| Geovisual inspection with a borehole camera including production of video of the interior borehole surface | Lump Sum | 1
Sub Total
3 | Riser Main Pipe Replacement
3.1 | Mobilize borehole servicing unit and withdraw all the borehole riser mains (26 G.I class C pipes + submersible pump) and conduct riser pipe re-installation after borehole inspection and test pumping testing exercise | Lump Sum | 1
3.2 | 2" Dayliff super heavy uPVC pipes, with neccesary fittings (3 meters long) (deliver a sample to DRC office for approval before transportation to site) | Pcs | 60
Sub Total
Total (Borehole Rehabilitation)
Grand Total Carried to bill summary

## Kumahumato pipe & Civil works
Bill No: 3 | Kumahumato Pipeline and associated civil works
Project : | DAWASAL
County | Garissa
Sub County | Daadab
Location | Kumahumato
Description | Borehole Riser Main Overhaul, Pump Testing, Pipeline Extension and Construction of One Water Kiosk and Five (5) Pipe Stands (6 taps)
(A) | Pipeline Extension
| Item description | Unit | Qty | Unit Price (Kshs) | Amount (Kshs)
1 | PRELIMINARY
1.1 | Establishment of signpost signage as directed (size 2.4mx3m) wooden | No. | 1
Sub Total
2 | EXCAVATIONS
2.1 | Excavation of pipe trench 300mm wide x600mm deep in soft soil and backfill for a pipeline trench 1938 meters long | m3 | 348.84
Sub Total
3 | PIPE WORKS
Supply, deliver to site, joint and lay the following PN10 HDPE pipes and Appurtenances, end pieces should be supplied with a plain take off. The opposite side matching should be supplied with a plain take off. Jointing by butt fusion on HDPE pipes to attain parent material strength at the joints. All fittings should be removable for ease of replacement or servicing. Tee-off points with gate valves should be supplied as per pipeline.
3.1 | PN10 90mm HDPE pipes as per the specification above | LM | 500
3.2 | PN10 75 mm HDPE pipes as per the specification above | LM | 200
3.3 | PN10 63 mm HDPE pipes as per the specification above | LM | 496
3.4 | PN10 50 mm HDPE pipes as per the specification above | LM | 742
Sub Total
4 | FITTINGS
Supply, deliver to site, joint and fix the following fittings
4.1 | 110mm HDPE Equal Tee PN 10 | Pcs | 9
4.2 | 90mm HDPE Equal Tee PN 10 | Pcs | 9
4.3 | 75mm HDPE Equal Tee PN 10 | Pcs | 11
4.4 | 110mmx75mm HDPE female reducer Coupling | Pcs | 8
4.5 | 90mmx75mm HDPE female reducer Coupling | Pcs | 10
4.7 | 90mmx63mm HDPE female reducing coupling | Pcs | 9
4.8 | 75mmx63mm JHDPE female reducing coupling | Pcs | 9
4.9 | 75mmx50mm HDPE female reducing coupling | Pcs | 9
4.1 | 110mmx110mm HDPE male adaptor | Pcs | 11
4.11 | 90mmx75mm HDPE male adaptor | Pcs | 9
4.12 | 63mmx25mm HDPE male adaptor | Pcs | 9
4.13 | 90mmx75mm HDPE male adaptor | Pcs | 9
4.14 | 75mmx75mm HDPE male adaptor | Pcs | 9
4.15 | 63mmx50mm HDPE male adaptor | Pcs | 8
1.16 | 63mmx25mm HDPE male adaptor | Pcs | 11
4.17 | 50mmx25mm HDPE male adaptor | Pcs | 10
4.18 | 4" Peggler gate valve | Pcs | 3
4.19 | 3" Peggler gate valve | Pcs | 6
4.2 | 2" Peggler gate valve | Pcs | 7
4.21 | 3" G.I sockets | Pcs | 8
4.22 | 3" Hexaganol Nipple | Pcs | 4
4.23 | 3" G.I Tee | Pcs | 3
4.24 | 3" G.I Sockets | Pcs | 12
4.25 | 3" G.I Elbow | Pcs | 8
4.26 | 3" G.I Union | Pcs | 8
4.27 | 3"x2" reducing bush | Pcs | 6
4.28 | 2" G.I Sockets | Pcs | 10
4.29 | 2" ball valve | Pcs | 2
4.3 | 2" G.I Pipe class B (6m long) | Pcs | 5
4.31 | 2" G.I back nut | Pcs | 4
4.32 | 2" G.I Long screw nipple | Pcs | 2
4.33 | 1" Back Nut | Pcs | 4
4.34 | 1" long screw nipple | Pcs | 2
4.35 | 1" G.I socket | Pcs | 4
4.36 | 1"x3/4" reducing bush | Pcs | 2
4.37 | Push/Self closing cock's/taps | Pcs | 1
4.39 | PTFE tapes (Packet of 10) | Packet | 4
4.4 | Supply all materials, and construct standard masonry lockable valve chamber of 1000mm wide x1000mm long x 1000mm deep | No | 3
4.5 | Supply and install 10,000 liters plastic tank at Kumahumato dispensary and primary school respectively | No | 2
Sub Total
Total
(B) | Tap Stand @ 6 Taps)
1 | EXCAVATION/ EARTH WORKS
1.1 | Site cleaning up to 5cm of the top soil for the construction of public water collection point. | m2 | 25
1.2 | Bulk excavation in the top soil (300cm) for the tap stand. | m3 | 1.701
1.3 | Dispose away surplus material more than 100m from the construction site or as directed by the Engineer . | m3 | 1.301
Sub Total
2 | Masonry Work
2.1 | 225mmx225mm x450mm natural stone to walls to substructures and sub substructure for both the yard tap base and access ramp retention walling, 1:3 sand/cement mortar. Rate to included mild all reinforcement at every course | m2 | 8.52
2.2 | Fill with approved hardcore the tapstand base and the ramps to height of 45cm on and 70cm respectively from the foundation base. The unit price include supplying of basaltic stone material or equivalent with crushing, placing and compacting for Yard tap base | m3 | 0.85
2.3 | Supply all materials, and construct standard masonry lockable valve chamber of 1000mm wide x1000mm long x 1000mm deep with 150mmx225mm blocks and install 600mmx600mm lockable, painted steel plate manhole cover for housing the control valves next to the yard tap. | No | 1
Sub Total
3 | Concreting
3.1 | 5cm thick blinding layer under foundations with class15: mix 1:3:6 , cement: sand:aggregate | m3 | 1.134
3.2 | 20mm reinforced concrete vertical wall for tap stand 150cm from the foundation base reinforced with 10mm twisted bars spaced@20mm c/c concrete mix ratio 1:2:4. Unit cost includes mixing, form work, placing, compacting and curing of RCC structure. | m3 | 0.57
3.3 | 150cm RCC concrete water kiosk floor slab reinforced with heavy gauge mesh and concrete mix ratio 1:2:4. Unit cost includes mixing, form work, placing, compacting and curing of RCC structure. | m3 | 0.38
3.4 | 10cm RCC concrete access ramp reinforced with heavy gauge mesh and concrete mix ratio 1:2:4. Unit cost includes mixing, form work, placing, compacting and curing of RCC structure. | m3 | 0.292
3.5 | Construction of RCC 100mm thick with mesh wire sand, aggregate and cement ratio of 1:2:4 to cover the soak away pit | m3 | 0.11304
Sub Total
4 | Finishes
4.1 | Plaster with 20mm thick mortar mix ratio of 1:3 on the foundation wall surfaces, vertical concrete wall and slabwith smooth metal float finish. | m2 | 8.47
4.2 | Provide for 110mm waste pipe with 2 elbow for the water drainage and 110mm diameter metallic vent grille at the drainage main inlet | lumpsum | 1
Sub Total
5 | Soak Away Pit
5.1 | Excavation of soak away pit for water drainage 1000mm deep x 1000m diameter fed with 110mm heavy gauge waste pipe and it accessories. | m3 | 3.14
5.2 | Backfilling of the soak away pit with approved rubble stones/hardcore | m3 | 1.2
Sub Total
6 | Plumbing and Piping Works
6.1 | 1" GI nipple Class B | Pcs | 6
6.2 | 1" Hexagonal nipple class B | Pcs | 6
6.3 | 1"G.I union class B | Pcs | 3
6.4 | 1"x3/4"reducing bush class B | Pcs | 6
6.5 | 1" GI Socket class B | Pcs | 10
6.6 | 1" GI pipe Class B | Pcs | 1
6.7 | 1" GI elbow class B | Pcs | 5
6.8 | 1" GI Cross Tee | Pcs | 4
6.9 | 1' Hexagonal nipple | Pcs | 4
6.1 | Push/Self closing cock's/taps | Pcs | 12
6.11 | 1" water meter | Pcs | 1
6.12 | Supply all materials, and construct standard masonry lockable valve chamber of 1000mm wide x1000mm long x 1000mm deep | No | 1
Sub Total
7 | Tap Stand Protection Fence (5000mm x5000mm)
7.1 | Poles and ancillary items
7.11 | Supply transport to site and install 100mmx100mm thick concrete poles 2200mm tall with provision for barbed wire line holes. Rate to include for excavation of pole pits | Pcs | 13
7.12 | Supply and install 1500mm wide x1.8mm high single leave steel grill gate to the concrete poles complete with iron mongery (use 50mmx25mmx6mm SHS with 38mmx25mmx6mm vertical members). Provide for epoxy primer paint with 2 coats of final gloss paint | Pcs | 1
7.13 | G12.5 chainlink 1.8m high | SM | 40
7.14 | Barbed wire 16g, 25kg -6 strand | LM | 120
Sub Total
7.2 | Mass concrete class C20/25 in:
7.21 | To poles | CM | 0.67513
7.22 | Column edges over 150mm but not exceeding 300 mm girth | SM | 7
7.23 | 150mm wide x 150mm deep Concrete pitching to chainlink base ratio 1:3:6 | CM | 0.45
Sub Total
Total for One (1) tap stand
Total for Five (5) tap stands
(C) | Standard Water Kiosk with 5,000 Liters Ovehead Tank BOQ
1 | Element 1: Excavation
1.1 | General excavation to remove top soil to an average depth of 250mm | m2 | 17
1.2 | Excavation for wall footing depth not exceeding 1200mm deep | m3 | 5.5
1.3 | Excavation for front area depth not exceeding 250mm | m3 | 4.5
1.4 | Cart away surplus excavated material & deposit at recommended area | m3 | 2.5
1.5 | 300mm thick approved hard-core, well compacted in layers not exceeding 150mm and blinded using 50mm murrum/quarry dust | m2 | 11
1.6 | Gauge 1000 polythene Damp proof on 50mm murrum blinding | m2 | 11
Sub Total
2 | Element No.2: Masonry Work
2.1 | 225x225mm natural stone to walls to superstructures walling in 1:3 sand/cement mortar finished with steel finished on one side. Rate to included mild all reinforcement at every course | m2 | 16
2.2 | 225x225mm natural stone to walls to Substructures walling in 1:3 sand/cement mortar. Rate to included mild all reinforcement at every course | m2 | 12
2.3 | 6" x 8" X 8" Concrete ventilation blocks | no. | 20
2.4 | 225mm wide DPM to walls | m | 9.5
Sub Total
3 | Element No.3: Concrete Work
3.1 | Concrete grade 15/20 - 400 mm thick Plinth | m3 | 0.3
3.2 | Concrete grade 15/20 - 100mm thick slanting front area | m3 | 0.6
3.3 | Reinforced concrete grade 25/20 - 125mm thick floor slab | m3 | 0.8
3.4 | Reinforced concrete grade 25/20 - 150mm thick roof slab | m3 | 1
3.5 | Reinforced concrete grade 25/20 - 450 X 250mm footing | m3 | 1.1
3.6 | Concrete grade 15/20 - to soak pit cover 100mm THK | m3 | 0.75
3.7 | Concrete grade 15/20 - to catch pit base slab | m3 | 0.05
3.8 | Reinforced concrete grade 25/20 - 150mm thick roof slab | m3 | 1
3.9 | Reinforced concrete grade 25/20 - 300 X 150Thk ring beam | m3 | 0.5
3.1 | Reinforced concrete grade 25/20 - 250 X 250mm columns | m3 | 1
Sub Total
4 | Element No. 4: Concrete Ancillaries
4.1 | Formwork
Provide cut and fix in position sawn timber formwork or equivalent.
4.11 | a) side of foundation footing 150mm wide | m | 20
4.12 | b) edges ground slab 125mm wide | m | 10
4.13 | c) Side of lintel 20mm deep | m | 2
4.14 | d) Edge of 400mm deep plinth | m | 4.5
4.15 | e) Edges of roof slab | m | 10
4.16 | f) Underneath roof slab, including propos | m2 | 6
4.17 | e) Edges of ring beam | m | 20
4.2 | Reinforcement
Steel reinforcement cut, bend & placed in position, unit price to include cutting, bending & placing in position with binding wire and concrete seats
4.21 | a) Mesh 142 mild steel reinforcement mesh (0.40kg/m2) in foundation wall | m2 | 7
4.22 | b) 10mm diameter high tensile steel (0.62kg/m2) in foundation wall | Kg | 45
4.23 | a) 8mm diameter mild steel (0.40kg/m) in foundation wall | Kg | 10
4.24 | b) 12mm diameter high tensile steel (0.89kg/m) in ring beam | Kg | 42.72
4.25 | c) 8mm diameter mild steel (0.40kg/m) in ring beam | Kg | 27.72
4.26 | d) 12mm diameter high tensile steel (0.89kg/m) in column footing | Kg | 24
4.27 | e) 12mm diameter high tensile steel (0.89kg/m) in columns | Kg | 49
4.28 | f) 8mm diameter mild steel (0.40kg/m) in columns | Kg | 21
4.29 | g) 10mm diameter high tensile steel (0.62kg/m2) in roof slab | Kg | 70
Sub Total
5 | Element No.5: Roofing
5.1 | Steel work and G.I Sheets
5.11 | Provide steel structure mounted on top of the slab to cover the tank | LS | 1
5.12 | Roof cover in Gauge 30 CIS Nailed to 50 X 75mm purlins. | m2 | 15
5.2 | Timber Work
All structure truss members shall be in seasoned eucalyptus wood and painted two coats of anti termite solution and shall be tight fixed with top tie beam with 6mm diameter plain bar.
5.21 | a) 150 X 50mm wall plate | m | 5
5.22 | b) 50X 100mm timber to rafter | m | 25
5.23 | e) 50x50mm roof purlin | m | 20
5.24 | e) 250x15mm fascia board | m | 15
Sub Total
6 | Element No.6: Fittings and Fixtures
Doors
6.1 | 2000mm x1000mm steel door including locks and hinges to details | No | 1
6.2 | 1000mm x1000mm steel swing window including locks and hinges to details. | No | 1
6.3 | Provide and fix 3 rows from one piece of MDF (Medium Density Fibre) shelves 400mm wide and supported with 32mmx32mmx 5mm angle lines welded at an angle of 90º and spaced 800mm apart on the internal walls as shall be directed by supervising Engineer. The cost include MDT edge lining strip and boring of 3 holes for afixing the MDF board with 25mm long self tapping screw. | No | 1
Sub Total
7 | Element No.7: Pipes and Fittings
All pipes and pipe fittings to be Galvanised Iron with Screw
7.1 | 1” G.I pipe class B | Pcs | 1
7.2 | 1” G.I Elbows | No. | 8
7.3 | 1” G.I sockets | No. | 8
7.4 | 1” dia. Gate Valve as Peglar | No. | 3
7.5 | 1" x¾” reducing bush | No. | 3
7.6 | 1” G.I tee | No. | 4
7.7 | 1” G.I union | No. | 4
7.8 | 1” G.I hexganol nipple | No. | 8
7.9 | 1" water meter | Pcs | 1
7.1 | 1' non return valve | Pcs | 1
7.11 | 2" G.I Pipe class B | Pcs | 4
7.12 | 2" back nut class B | Pcs | 4
7.13 | 2" long screw nipple | Pcs | 2
7.14 | 2" ball valve | Pcs | 1
7.15 | 2" G.I union class B | Pcs | 3
7.16 | 2" G.I elbow class B | Pcs | 8
7.17 | 2" G.I Socket | Pcs | 5
7.18 | 2'x1" reducing bush | Pcs | 1
7.19 | 2" Peggler gate valve | Pcs | 4
7.2 | Provide and install 5,000 Litres approved plastic tank on top of the kiosk roof complete with all fitting (its nipples, back nuts and float/ball valve) | No. | 1
Sub Total
8 | Element No.8: Finishes
8.1 | Pointing to all External wall surfaces with cement sand mortar 1:2 | m2 | 16
8.2 | Apply plastering to lintel surfaces | m2 | 0.4
8.3 | Apply plastering to all wall faces | m2 | 16
8.4 | Provide three coats of gloss paint to all plastered wall faces | m2 | 16
8.5 | Provide 3 coats of bituminous paint to all exposed concreted faces | m2 | 0.4
Sub Total
9 | Element No.9: Drainage and Tank Protection Shade
9.1 | Excavate for 400mm square X 900mm catch pit to detail | No. | 1
9.2 | 4" X 8 X 18" lining block to the site of the catch pit | m | 2.4
9.3 | 100mm thick mass concrete for catch pit base slab | m2 | 0.4
9.4 | Catch pit grating made from welded to form 25mm square mesh on 50mm steel frame | No. | 1
9.5 | Graded approved free draining hard-core/rubble stone filling the soak pit | m3 | 2
9.6 | 225mm Dia. Precast Concrete drainage pipes | m | 6
9.7 | Provide and install roof using Gauge 30 corrugated iron sheets and provide for its its supporting structure (Using HSS Tubes, welded appropriately to cover the tank on top of the water kiosk as shall be directed by Engineer on site. Bracing of the support structure to include strainers for preventing movement of tank. | LS | 1
Sub Total
Total for One(1) Kiosks
Total for One (1) Water Kiosks
(D) | 10,000 Liters Plastic Tank Plaform 2700mm in Diameter
1 | Element 1: Excavation
1.1 | General excavation to remove top soil to an average depth of 100mm | m2 | 8.5487
1.2 | Excavation for wall footing depth not exceeding 400mm deep | m3 | 1.4413
1.3 | Excavation for front area depth not exceeding 250mm | m3 | 4.5
1.4 | Cart away surplus excavated material & deposit at recommended area | m3 | 0.50868
1.5 | Supply pproved hard-core, well compacted in layers not exceeding 150mm and blinded using 50mm murrum/quarry dust | m3 | 4.5216
Sub Total
2 | Element No.2: Masonry Work
2.1 | 150x225x450mm natural stone to paltform walling and water chamber (750mm wide x 750mm long) in 1:3 sand/cement mortar finished with steel finished on one side. Rate to included mild all reinforcement at every course | m2 | 10.9497
Sub Total
3 | Element No.3: Concrete Work
3.1 | 150cm thick platform floor slab reinforced with heavy gauge mesh and concrete mix ratio 1:2:4. Unit cost includes mixing, form work, placing, compacting and curing of RCC structure. | m3 | 0.8584
3.2 | Construction of RCC 100mm thick with mesh wire sand, aggregate and cement ratio of 1:2:4 to cover the soak away pit | m3 | 0.11304
Sub Total
4 | Element No. 4: Concrete Ancillaries
4.1 | Formwork
Provide cut and fix in position plywood supported with 50mmx50mm sawn timber formwork or equivalent.
4.11 | Ply woood (1200mmx2400mm) | Pcs | 1
4.12 | 50mmx50mm sawn timber | m | 10
Sub Total
5 | Element No.6: Finishes
4.1 | Plaster with 20mm thick mortar mix ratio of 1:3 on the foundation wall surfaces, vertical concrete wall and slabwith smooth metal float finish. | m2 | 13.3518
4.2 | Provide for 110mm waste pipe with 2 elbows for the water drainage to the soak away pit and 110mm diameter metallic vent grille at the drainage main inlet | lumpsum | 1
Sub Total
5 | Soak Away Pit
5.1 | Excavation of soak away pit for water drainage 1000mm deep x1000m diameter fed with 110mm heavy gauge waste pipe and it accessories. | m3 | 3.14
5.2 | Backfilling of the soak away pit with approved rubble stones/hardcore | m3 | 1.2
Sub Total
6 | Element No.9: Drainage and Tank Protection Shade
9.7 | Provide and install roof using Gauge 30 corrugated iron sheets and provide for its its supporting structure (Using 75mm HSS Tubes, welded appropriately to protect the tank against direct sunlight as shall be directed by Engineer on site. Bracing of the support structure to include strainers for preventing movement of tank. | LS | 1
Sub Total
Total for One(1) Tank Platform
Total for Two (2) Tank Platforms
(E) | Borehole Rehabilitation
1 | Test Pumping Exercise
1.1 | Mobilize a test pumping unit and conduct a test pumping with a pumping set not less the 15m3/h to monitor well output and drawdown parameters. The pump should be lowered into the well under gravity induced by its own weight (+rising main).
1.12 | Step draw down test | Per Hour | 8
1.13 | Constant test | Per Hour | 16
1.14 | Recovery Tests | Per Hour | 4
1.15 | Water quality analysis (Physical, chemical, bacteriological) and borehole disinfection | LS | 1
Sub Total
2 | Borehole Inspection
| Geovisual inspection with a borehole camera including production of video of the interior borehole surface | Lump Sum | 1
Sub Total
3 | Riser Main Pipe Replacement
3.1 | Mobilize borehole servicing unit and withdraw all the borehole riser mains (26 G.I class C pipes + submersible pump) and conduct riser pipe re-installation after borehole inspection and test pumping testing exercise | Lump Sum | 1
3.2 | Galvanized steel pipes GI 21/2”, pipe class C, 6 meters long, with neccesary fittings for steel pipes (GI class C socket) (deliver a sample to DRC office for approval before transportation to site) | Pcs | 30
Sub Total
Total (Borehole Rehabilitation)
Grand Total carried to bill summary

## Birkin Solarization
Bill No: 4 | Hybrid Solar System in Birkin
Notes The Works involve supply, transport and installation of Solar System Components and fencing
No. | Description | Unit | QTY | Unit Cost (KES) | Total Cost (KES)
PART A: Preliminaries & General
1 | Mobilization and demobilization of plant, equipment and personnel and setting up of camp | Lump Sum | 1
Sub total carried to Summary
PART B: System components
1 | 7.5KW pump controller c/w data module and sun switch -PSk2-40 controller-30kVA-D (Grundfos/Lorentz ) | Pcs | 1
2 | 390W crystalline solar module (provisional, number of panels will be determined by the yield and depth of the borehole | Pcs | 28
3 | PV disconnect switch 1000V- 40-5 (Grundfos/Lorentz ) | Pcs | 1
4 | Well Probe Sensor | Pcs | 1
5 | PV protect 1000-125 ( Grundfos/Lorentz ) | Pcs | 1
6 | Surge protector | Pcs | 1
7 | PV combiner 1000-125-4 (Provisonal) | Pcs | 1
8 | PS communicator with 7 Ah battery and 20W solar panel and 1 year license access | Set | 1
9 | 10MM2 4 core underground armoured cable | Meters | 50
10 | 0.75MM2 single core submersible cable for probe sensor | Meters | 100
11 | 1.5MM2 2 core underground armoured cable (probe) | Meters | 50
12 | PV double insulate 6MM2 cable with earth ( panel inter wiring) c/w 6 pairs NC4 connectors ( black and red) | Meters | 200
13 | 10MM2 earth cable | Meters | 100
14 | Installation sundry | Set | 1
15 | Design as per radiations day angle, fabrication and installation of solar support structure for the specified solar panels. Rate to include for system testing. Use H-beams (single profile) cross section 150x150mm with 75mmx75mmx6mm struts and ties angle sections support to 38mmx6mm flat bars to hold panels tight into position. All joints braced. Height of the structure 5m above ground. the structure design must be preapproved before installationby the clients engineers | Solar Modules | 28
16 | 200W mono crystalline module, 12 volts 100Ah maintenance free deep cycle battery and 600W victrons inverter to run the inline chlorination dozer c/w accessories. | Set | 1
17 | Earth Rod C/W Clamp | Pcs | 2
18 | Copper Earth Cable 10mm | Meters | 20
19 | Solar security light (50W LED light, 120W Solar Module, 150Ah Sealed maintenance free battery, Dawn-to dusk controller, 6m high pole c/w battery box | Pcs | 4
20 | Manual change over switch the Solar System with a 30KVA generator | Pcs | 1
21 | Lightning arrester | Pcs | 1
22 | Inline chlorine dozer to include all fittings with an operating flow (m3/hr) range 1-20m3/hr and pressure bar between 0.15-8. Grund fos DDE6-10 | LS | 1
23 | PV auto cable 10mm2 in black red | Meters | 50
24 | Allow supply PV conduit pipes 25mm | PCS | 10
Sub total carried to Summary
PART C: Fencing 30mx30m perimeter fence- Borehole and Solar System
1 | Supply transport to site and install @2500mmc/c concrete poles 2600mm tall and 500 cranked length with 100mmx100mm CS/area with provision for barbed wire line holes. Rate to include for excavation of pole pits and strainers (8) and firming with concrete at the poles base. | Pcs | 60
2 | Supply and install 4000x2000mm double leave steel grill gate to 300x300mm concrete columns complete with iron mongery (use 50mmx25mmx6mm SHS with 38mmx25mmx6mm vertical members). Provide for epoxy primer paint with 2 coats of final gloss paint | Pcs | 1
3 | G12.5 chainlink 2m high | SM | 240
4 | Barbed wire 16g, 25kg -6 strand | LM | 720
5 | Provide, cut and place 10mm square twisted steel rebars in gate columns and 600mmx600mm footing | Kg | 20
6 | Ditto 8mm twisted steel rebars as stirrups in column @150mm | Kg | 14
Mass concrete class C20/25 in:
7 | To poles | CM | 4
8 | 300mmx300mm Gate columns | CM | 0.5
Formwork to;
9 | Column edges over 150mm but not exceeding 300 mm girth | SM | 7
Finishes
11 | 25mm thick cement: sand (1:4) screed to surfaces with 12mm thick lime steel trowelled smooth finish on columns | SM | 7
12 | 150mm wide x 150mm deep Concrete pitching to chainlink base ratio 1:3:6 | CM | 2.5
13 | Gloss painting to columns- code provided by Engineer | SM | 6
Sub total carried to Summary
Grand Summary
1 | PART A: Preliminaries & General
2 | PART B: System components
3 | PART C: Fencing 30mx30m perimeter fence- Borehole and Solar System
Grand Total for Birkin Borehole works

## Kiwanja Solarization
Bill No: 5 | Hybrid Solar System in Kiwanja
Notes The Works involve supply, transport and installation of Solar System Components and fencing
No. | Description | Unit | QTY | Unit Cost (KES) | Total Cost (KES)
PART A: Preliminaries & General
1 | Mobilization and demobilization of plant, equipment and personnel and setting up of camp | Lump Sum | 1
Sub total carried to Summary
PART B: System components
1 | 7.5KW pump controller c/w data module and sun switch -PSk2-40 controller-30kVA-D (Grundfos/Lorentz ) | Pcs | 1
2 | 390W crystalline solar module (provisional, number of panels will be determined by the yield and depth of the borehole | Pcs | 28
3 | PV disconnect switch 1000V- 40-5 (Grundfos/Lorentz ) | Pcs | 1
4 | Well Probe Sensor | Pcs | 1
5 | PV protect 1000-125 ( Grundfos/Lorentz ) | Pcs | 1
6 | Surge protector | Pcs | 1
7 | PV combiner 1000-125-4 (Provisonal) | Pcs | 1
8 | PS communicator with 7 Ah battery and 20W solar panel and 1 year license access | Set | 1
9 | 10MM2 4 core underground armoured cable | Meters | 50
10 | 0.75MM2 single core submersible cable for probe sensor | Meters | 100
11 | 1.5MM2 2 core underground armoured cable (probe) | Meters | 50
12 | PV double insulate 6MM2 cable with earth ( panel inter wiring) c/w 6 pairs NC4 connectors ( black and red) | Meters | 200
13 | 10MM2 earth cable | Meters | 100
14 | Installation sundry | Set | 1
15 | Design as per radiations day angle, fabrication and installation of solar support structure for the specified solar panels. Rate to include for system testing. Use H-beams (single profile) cross section 150x150mm with 75mmx75mmx6mm struts and ties angle sections support to 38mmx6mm flat bars to hold panels tight into position. All joints braced. Height of the structure 5m above ground. the structure design must be preapproved before installationby the clients engineers | Solar Modules | 28
16 | 200W mono crystalline module, 12 volts 100Ah maintenance free deep cycle battery and 600W victrons inverter to run the inline chlorination dozer c/w accessories. | Set | 1
17 | Earth Rod C/W Clamp | Pcs | 2
18 | Copper Earth Cable 10mm | Meters | 20
19 | Solar security light (50W LED light, 120W Solar Module, 150Ah Sealed maintenance free battery, Dawn-to dusk controller, 6m high pole c/w battery box | Pcs | 4
20 | Manual change over switch the Solar System with a 30KVA generator | Pcs | 1
21 | Lightning arrester | Pcs | 1
22 | Inline chlorine dozer to include all fittings with an operating flow (m3/hr) range 1-20m3/hr and pressure bar between 0.15-8. Grund fos DDE6-10 | LS | 1
23 | PV auto cable 10mm2 in black red | Meters | 50
24 | Allow supply PV conduit pipes 25mm | PCS | 10
Subtotal carried to Grand summary
PART C: Fencing 30mx30m perimeter fence- Borehole and Solar System
1 | Supply transport to site and install @2500mmc/c concrete poles 2600mm tall and 500 cranked length with 100mmx100mm CS/area with provision for barbed wire line holes. Rate to include for excavation of pole pits and strainers (8) and firming with concrete at the poles base. | Pcs | 60
2 | Supply and install 4000x2000mm double leave steel grill gate to 300x300mm concrete columns complete with iron mongery (use 50mmx25mmx6mm SHS with 38mmx25mmx6mm vertical members). Provide for epoxy primer paint with 2 coats of final gloss paint | Pcs | 1
3 | G12.5 chainlink 2m high | SM | 240
4 | Barbed wire 16g, 25kg -6 strand | LM | 720
5 | Provide, cut and place 10mm square twisted steel rebars in gate columns and 600mmx600mm footing | Kg | 20
6 | Ditto 8mm twisted steel rebars as stirrups in column @150mm | Kg | 14
Mass concrete class C20/25 in:
7 | To poles | CM | 4
8 | 300mmx300mm Gate columns | CM | 0.5
Formwork to;
9 | Column edges over 150mm but not exceeding 300 mm girth | SM | 7
Finishes
11 | 25mm thick cement: sand (1:4) screed to surfaces with 12mm thick lime steel trowelled smooth finish on columns | SM | 7
12 | 150mm wide x 150mm deep Concrete pitching to chainlink base ratio 1:3:6 | CM | 2.5
13 | Gloss painting to columns- code provided by Engineer | SM | 6
Subtotal carried to Grand summary
Grand Summary
1 | PART A: Preliminaries & General
2 | PART B: System components
3 | PART C: Fencing 30mx30m perimeter fence- Borehole and Solar System
Grand Total for Kiwanja Borehole works

## Kumahumato Solarization
Bill No: 6 | Hybrid Solar System in Kumahumato
Notes The Works involve supply, transport and installation of Solar System Components and fencing
No. | Description | Unit | QTY | Unit Cost (KES) | Total Cost (KES)
PART A: Preliminaries & General
1 | Mobilization and demobilization of plant, equipment and personnel and setting up of camp | Lump Sum | 1
Sub total carried to Summary
PART B: System components
1 | 11KW pump controller c/w data module and sun switch -PSk2-40 controller-30kVA-D (Grundfos/Lorentz ) | Pcs | 1
2 | 390W crystalline solar module (provisional, number of panels will be determined by the yield and depth of the borehole | Pcs | 42
3 | PV disconnect switch 1000V- 40-5 (Grundfos/Lorentz ) | Pcs | 1
4 | Well Probe Sensor | Pcs | 1
5 | PV protect 1000-125 ( Grundfos/Lorentz ) | Pcs | 1
6 | Surge protector | Pcs | 1
7 | PV combiner 1000-125-4 (Provisional) | Pcs | 1
8 | PS communicator with 7 Ah battery and 20W solar panel and 1 year license access | Set | 1
9 | 10MM2 4 core underground armoured cable | Meters | 50
10 | 0.75MM2 single core submersible cable for probe sensor | Meters | 100
11 | 1.5MM2 2 core underground armoured cable (probe) | Meters | 50
12 | PV double insulate 6MM2 cable with earth ( panel inter wiring) c/w 6 pairs NC4 connectors ( black and red) | Meters | 200
13 | 10MM2 earth cable | Meters | 100
14 | Installation sundry | Set | 1
15 | Design as per radiations day angle, fabrication and installation of solar support structure for the specified solar panels. Rate to include for system testing. Use H-beams (single profile) cross section 150x150mm with 75mmx75mmx6mm struts and ties angle sections support to 38mmx6mm flat bars to hold panels tight into position. All joints braced. Height of the structure 5m above ground. the structure design must be preapproved before installationby the clients engineers | Solar Modules | 42
16 | 200W mono crystalline module, 12 volts 100Ah maintenance free deep cycle battery and 600W victrons inverter to run the inline chlorination dozer c/w accessories. | Set | 1
17 | Earth Rod C/W Clamp | Pcs | 2
18 | Copper Earth Cable 10mm | Meters | 20
19 | Solar security light (50W LED light, 120W Solar Module, 150Ah Sealed maintenance free battery, Dawn-to dusk controller, 6m high pole c/w battery box | Pcs | 4
20 | Manual change over switch the Solar System with a 30KVA generator | Pcs | 1
21 | Lightning arrester | Pcs | 1
22 | Inline chlorine dozer to include all fittings with an operating flow (m3/hr) range 1-20m3/hr and pressure bar between 0.15-8. Grund fos DDE6-10 | Lumpsum | 1
23 | PV auto cable 10mm2 in black red | Meters | 50
24 | Allow supply PV conduit pipes 25mm | PCS | 10
Sub total carried to Summary
PART C: Fencing 30mx30m perimeter fence- Borehole and Solar System Area
1 | Supply transport to site and install @2500mmc/c concrete poles 2600mm tall and 500 cranked length with 100mmx100mm CS/area with provision for barbed wire line holes. Rate to include for excavation of pole pits and strainers (8) and firming with concrete at the poles base. | Pcs | 60
2 | Supply and install 4000x2000mm double leave steel grill gate to 300x300mm concrete columns complete with iron mongery (use 50mmx25mmx6mm SHS with 38mmx25mmx6mm vertical members). Provide for epoxy primer paint with 2 coats of final gloss paint | Pcs | 1
3 | G12.5 chainlink 2m high | SM | 240
4 | Barbed wire 16g, 25kg -6 strand | LM | 720
5 | Provide, cut and place 10mm square twisted steel rebars in gate columns and 600mmx600mm footing | Kg | 20
6 | Ditto 8mm twisted steel rebars as stirrups in column @150mm | Kg | 14
Mass concrete class C20/25 in:
7 | To poles | CM | 4
8 | 300mmx300mm Gate columns | CM | 0.5
Formwork to;
9 | Column edges over 150mm but not exceeding 300 mm girth | SM | 7
Finishes
11 | 25mm thick cement: sand (1:4) screed to surfaces with 12mm thick lime steel trowelled smooth finish on columns | SM | 7
12 | 150mm wide x 150mm deep Concrete pitching to chainlink base ratio 1:3:6 | CM | 2.5
13 | Gloss painting to columns- code provided by Engineer | SM | 6
Sub total carried to Summary
Grand Summary
1 | PART A: Preliminaries & General
2 | PART B: System components
3 | PART C: Fencing 30mx30m perimeter fence- Borehole and Solar System Area
Grand Total for Kumahumato Borehole works