## Budget Summary
SUMMARY SHEET
No | Bill No | Estimated Amount
1 | Bill No. 1: Domal
2 | Bill No. 11: Hullow
Grand Total

## Domal
BOQ No:1
Project : | BORESHA
County | Mandera
Sub County | Banisa
Location | Domal
Description | Repair of Existing Water ReticulationSystem, Construction of Camel (2) and Cattle(2)Trough and Repair of 6 Existing Shoats Troughs
A | Repair of Existing Water Reticulation System
Item No. | Description | Qty | Unit | Rate | Kshs
1 | Element No.1: Excavation
1.1 | Excavation of pipe trench 300mm wide x600mm deep in soft soil and backfill for a pipeline trench 300 meters long | M3 | 72
Sub Total
2 | Element No. 2: Pipe Works
Supply, deliver to site, joint and lay the following PN10 HDPE pipes and Appurtenances, end pieces should be supplied with a plain take off. The opposite side matching should be supplied with a plain take off. Jointing by butt fusion on HDPE pipes to attain parent material strength at the joints. All fittings should be removable for ease of replacement or servicing. Tee-off points with gate valves should be supplied as per pipeline.
2.1 | PN10 75mm HDPE pipes as per the specification above | LM | 400
Sub Total
3 | Element No. 3: Fittings
Supply, deliver to site, joint and fix the following fittings
3.1 | 75mm HDPE Equal Tee PN 10 | Pcs | 4
3.2 | 75mm HDPE male adaptor | Pcs | 16
3.2 | 2" Peggler gate valve | Pcs | 14
3.4 | 2" G.I sockets | Pcs | 14
3.5 | 2" G.I pipe class B (6m long) | Pcs | 6
3.6 | 2" G.I Union | Pcs | 14
3.7 | 2" G.I Elbow | Pcs | 28
3.8 | 2" Valve scoket Class E | Pcs | 4
3.9 | PTFE tapes (Packet of 10) | Packet | 4
3.1 | Supply all materials, and construct standard masonry lockable valve chamber of 1000mm wide x1000mm long x 1000mm deep | No | 17
Sub Total
Total
B | Camel Trough (10.4M Long x 1.4M Wide)
1 | Element No.1: Earth Works
1.1 | Site cleaning up to 100mm of the top soil for the construction of construction of animal troughs | m2 | 34.8
1.2 | Foundation excavation for the animal troughs 300mm deep | m3 | 9.048
1.3 | Chart away surplus material more than 100m from the construction site or as directed by the Engineer . | m3 | 9.048
Sub Total
2 | Element No.2: Masonry Works
2.1 | 250mm hard core used for the foundation base of the camel trough.The unit price include supplying of basaltic stone material or equivalent with crushing, placing and compacing of the stone on the site. The trough in addition to the foundation filling, the floor of the water basin will be filled with hardcore to a height of 40cm to raise the water basin | m3 | 11.54
2.2 | Construction of 200mm thick masonry wall 800mm high in cement & sand mortar1:4 mix | m2 | 18.88
2.3 | Supply and construct inspection chamber/gate valve chamber with dimensions 1000mm long x 1000mm wide and 0.4 m height using block wall, with 60cm x60cm lockable, painted steel plate manhole cover for housing the control valves next to the animal trough. | No | 1
Sub Total
3 | Element No.3: Concrete Works
3.1 | 150 RCC concrete base slab reinforced with heavy gauge mesh wire and concrete mix ratio 1:2:4. Unit cost includes mixing, form work, placing, compacting and curing of RCC structure. Please note the trough in addition to the foundation slab, shall have another water basin slab 100mm thick | m3 | 5.524
Sub Total
4 | Element No.4: Plastering
4.1 | Two coats of 20mm plastering to the internal and external part of the walls. The inner surface and floor of the trough should be mixed with water proof cement | m2 | 44.16
Sub Total
Total for One (1) Trough
Total for Two (2) Trough
C | Cattle Trough (10.4M Long X1.4M Wide)
1 | Element No.1: Earth Works
1 | Site cleaning up to 5cm of the top soil for the construction of construction of animal troughs | m2 | 37.12
2 | Foundation excavation for the animal troughs 30cm deep | m3 | 9.048
3 | Chart away surplus material more than 100m from the construction site or as directed by the Engineer . | m3 | 9.048
Sub Total
Element No.2: Masonry Works
4 | 20cm hard core used for the foundation base of the cattle trough.The unit price include supplying of basaltic stone material or equivalent with crushing, placing and compacing of the stone on the site. | m3 | 7.54
5 | Construction of 200mm thick masonry wall 400mm high in cement & sand mortar1:4 mix | m2 | 9.44
6 | Supply and construct inspection chamber/gate valve chamber with dimensions 1m long x 1m wide and 0.4 m height using block wall, with 60cm x60cm lockable, painted steel plate manhole cover for housing the control valves next to the animal trough. | No | 1
Sub Total
Element No.3: Concrete Works
8 | 15cm RCC concrete base slab reinforced with heavy gauge mesh wire and concrete mix ratio 1:2:4. Unit cost includes mixing, form work, placing, compacting and curing of RCC structure. | m3 | 4.524 |  |  | 0
Sub Total
Element No.4: Plastering
9 | Two coats of 20mm plastering to the internal and external part of the walls. The inner surface and floor of the trough should be mixed with water proof cement | m2 | 32.8
Sub Total
Total
Total for 2 Cattle Troughs
D | Repair of the 6 Goats Troughs
Element No.1: Plastering
1.1 | Apply 20mm thick plaster on the base of the shoats trough with cement sand mortar 1:2 as well as water proof cement as directed by the water engineer | m2 | 6
1.2 | Apply 20mm thick plaster to all Internal and External wall surfaces of the shoats troughs with cement sand mortar 1:2 as well as water proof cement as directed by the water engineer | m2 | 19.2
1.3 | Apply 20mm thick plaster to all Internal and Exwall surfaces of the shoats troughs with cement sand mortar 1:2 as well as water proof cement as directed by the water engineer | m2 | 11.25
Sub Total
Total for 6 Shoats Trough
| SUMMARY |  |  |  | AMOUNT
1 | PIPING & PLUMBING WORKS
3 | CAMEL TROUGH CONSTRUCTION
4 | CATTLE TROUGH CONSTRUCTION
5 | REPAIR OF EXISTING SHOATS TROUGH
GRAND TOTAL

## Hullow
BOQ No:11
Project : | BORESHA
County | Mandera
Sub County | Banisa
Location | Hullow
Description | Solar System Repair/Replacment
Item No | Item Description | Unit | Qty | Rate | Amount
A | Solar System Repair/Replacment
Element No.1: Supply and deliver to site, install and commission test the following:
1.1 | Dayliff SV3 7.5KW 3PH Sunverter including installation | Set | 1
1.2 | Dayliff 4ST 1000 DC/40A PV Disconnect Switch including installation | No. | 1
Total
| SUMMARY |  |  |  | AMOUNT
A | SOLAR SYSTEM REPAIR/REPLACEMENT
GRAND TOTAL