## Budget Summary
SUMMARY SHEET
No | Bill No | Estimated Amount
1 | Bill No. 12: Bulla Haji
2 | Bill No. 13: Hareri Hosley
Grand Total

## Bulla Haji
BOQ No:12
Project : | BORESHA
County | Mandera
Sub County | Mander East
Location | Shirshir
Description | Water Kiosk Repair
Item No | Item Description | Unit | Qty | Rate | Amount
D | Repair of 2No. Water Kiosks
Element No. 1 : Hacking & Finishing
1.1 | Hacking the existing plastered area | Lumpsum | 1
1.2 | 20mm thick internal plaster | SM | 22.05
1.3 | 20mm thick smooth finsh external plaster | SM | 10
1.3 | 25mm thick cement/sand screed and smoooth finsh after hacking | SM | 5
1.4 | Preapare and supply 3 coat gloss oil paint (cream white to wall surfaces externaly | SM | 22.05
1.5 | Preapare and supply 3 coat gloss oil pain on the steel door and column surface | SM | 7
Sub Total
Element No. 2 : Fixtures
2.1 | Door
2.1.1 | Intall and Fix 900x2100mm steel door including locks and hinges to details | No. | 1
Sub Total
Element No. 3 : Shelving
3.1 | Provide and fix 3 rows from one piece of MDF (Medium Density Fibre) shelves 400mm wide and supported with 32mmx32mmx 5mm angle lines welded at an angle of 90º and spaced 800mm apart on the internal walls as shall be directed by supervising Engineer. The cost include MDT edge lining strip and boring of 3 holes for afixing the MDF board with 25mm long self tapping screw. | No | 1
Sub Total
Total for the Rehabilitation of 1No. Water Kiosk
Total for the Rehabilitation of 2No. Water Kiosk
| SUMMARY |  |  |  | AMOUNT
A | REPAIR OF WATER KIOSK
GRAND TOTAL

## Hareri Hosle
BOQ No:13
Project : | BORESHA
County | Mandera
Sub County | Mandera East
Location | Hareri Hosle
Description | Repair of 1No Masonry Tank
Item No | Item Description | Unit | Qty | Rate | Amount
A | Repair of Existing Masonry Tank
Element No. 1 : Hacking Lining
1.1 | Hack and demolish existing wall finishes on external surfaces including deep cracks and cart away debris. | SM | 18
1.2 | Supply and place chicken wire mesh over the hacked tank internal surfaces including the floor. The unit price include supplying concrete nails and attaching of wire mesh to the walls and floor. | SM | 18
Sub Total
Element No. 1 : Plastering
1.3 | 20mm thick plaster Cement sand (1:4) mixed with water proof cement as instructed by the engineer on masonry and concrete surfaces, steel trowelled to smooth finish | SM | 22
Sub Total
Total
| SUMMARY |  |  |  | AMOUNT
A | REPAIR OF MASONRY TANK
GRAND TOTAL