## Annex A.1_Додаток A.1
|  |  | Annex A.1 - DRC TECHNICAL BID FORM FOR GOODS Додаток A.1 - ФОРМА ТЕХНІЧНОЇ ПРОПОЗИЦІЇ ДРБ НА ТОВАРИ |  |  |  |  | Annex A.1 Technical Bid Додаток A.1 Технічна пропозиція
ITB reference number: ITB-UKR-003951 Номер тендеру ITB-UKR-003951
| DRC to complete / Заповнює ДРБ |  |  |  |  | Bidder to complete / Заповнює Учасник
| ITEM No. / № | Необхідний товар / Item Required | Specification, Requirements / Специфікація, вимоги | UoM / ОВ | Quantity / Кількість | Item offered (Name, Model, Manufacturer and Country of origin) / Запропонований товар (Назва, Модель, Виробник та країна походження) | Description, Full specification / Опис, Повна специфікація | Quantity offered / Запропонована кількість
1 |  | ↓ LOT #1. DUAL SENSOR DETECTOR ¦ ЛОТ №1. ДВОСЕНСОРНИЙ ДЕТЕКТОР |  |  |  | ↓ LOT #1. DUAL SENSOR DETECTOR ¦ ЛОТ №1. ДВОСЕНСОРНИЙ ДЕТЕКТОР
2 | 1a | Dual Sensor Detector | A Dual Sensor Detector – Metal and Ground Penetrating Radar (GPR) designed for use in a mine action environment to meet rigorous technical and environmental specifications to ensure effectiveness and safety. Each detector/kit shall comply with the minimum specifications as follows: | set/ комплект | 6 | [ Please specify offered name, model, brand, country of origin ]
3 |  |  | Detection Capability: Ability to detect: • various types of metallic objects, including landmines, unexploded ordnance (UXO), and small metal fragments; • Identify both ferrous and non-ferrous metals; Metal Detection depth should be sufficient to detect buried objects at safe distances. Detection capability of at least: • 160mm for representative targets similar in size to a AA battery. Ground Penetrating Radar identify possible targets in a maximum depth of 1m in optimum detection soil types. Note it is accepted that different soil densities will adversely effect the accuracy and clarity of the GPR. Minimum GPR detection shall ensure identification of all voids within the first 30cm of depth irrespective of soil types down to a minimum size target of 5cm (9v PP3 battery size) Sensor: Dual-sensor search head Metal detector (MD) and ground-penetrating radar (GPR) as a minimum capability. |  |  |  | Detection Capability: [ please specify ]
4 |  |  | Lightweight and compact design: • Ergonomic design, to facilitate the minimum physical stress to the operator when in use. The provision of a shoulder strap is preferable. • ‘Folded down’ construction to a compact size to facilitate ease of movement and use in close confines, when in use the length of the detector shall not be longer than 1600mm. • Weigh no more than 4.0 ±0,5kg when fitted with batteries. • Each detector shall be provided in a heavy-duty nylon carry case to contain all associated items included in the kit and to protect the detector in transit and soft carry bag shall be provided in addition. When loaded in the carry case with the ancillaries, the kit shall not weigh more than 14 ±1kg. |  |  |  | Lightweight and compact design: [ please specify ]
5 |  |  | Durability and Robustness: The design is standardized¹ according to MIL STD 810. ( ¹ It is necessary to provide a copy of the Certificate when submitting a proposal) |  |  |  | Durability and Robustness: [ please specify ]
6 |  |  | Environmental: • Waterproof construction to a minimum of IP68 • Operate temperature range of at least -30…+60ºC. |  |  |  | Environmental: [ please specify ]
7 |  |  | Battery: • Operate using standard ‘off the shelf batteries and/or rechargeable batteries; • Operate for a minimum of 5-6 hours continuously without the need to change batteries; • 2 full sets of rechargeable batteries and a battery charger shall be provided with each kit. |  |  |  | Battery Life: [ please specify ]
8 |  |  | Safety Features: • Visual read out, an audio signal and a vibration alert of all detection signals. • Capability for the use of an earpiece to enable alarms to be heard by the user either covertly or in high ambient noise environments. The earpiece shall be provided as part of the ancillary equipment in the kit. • Low battery level audible alarm to the operator when in use. • The ability to have locked user settings and administrator settings for calibration and programming of the detector is preferable. |  |  |  | Safety Features: [ please specify ]
9 |  |  | User Interface: • Simple and intuitive user interface; • Clearly seen in all levels of light, including bright sunlight; • Adjust the volume of alarms as required; • In the dual mode operating the detector alarms shall be differentiated between modes. |  |  |  | User Interface: [ please specify ]
10 |  |  | Calibration and Maintenance: • Simple user calibration procedure; • All relevant calibration sources shall be provided with each kit; • User maintenance guide (Service manual) for troubleshooting and operating the equipment in the field is included with each kit. Documents are provided in English, Ukrainian translation is preferred. |  |  |  | Calibration and Maintenance: [ please specify ]
12 | 1b | Trainer Package | Curriculum / Training and Management Plan (TMP): • The supplier is to provide a full Training and Management Plan (TMP) to cover all aspects of the use and user maintenance aspects of the detector: - Safe and effective operation, basic and advanced operational techniques; - Components, controls, and interfaces; - Routine maintenance procedures; - Diagnosis and resolution of common faults and issues. • The TMP shall be delivered in electronic media format in English, Ukrainian translation is preferred. | Service/ Послуга | 1 | [ Please specify offered name ] | Curriculum / Training and Management Plan (TMP): [ please specify the composition and content of the Training and Management Plan (TMP), specify media format, specify languages ]
|  |  | Train the Trainer / Venue: The Supplier shall deliver a "Train the Trainer" course for DRC personnel. i. If the training is conducted outside Ukraine, it will accommodate 3 participants.; ii. If the training is conducted within Ukraine, it will accommodate a minimum of 5 and a maximum of 10 participants; The preferred location for the training course is Ukraine; however, a location within Europe is also acceptable. Please specify the proposed location in your proposal and indicate it clearly in the bid. |  |  |  | Train the Trainer / Venue: : [ please specify the location ]
|  |  | Train the Trainer / Duration: • The duration of the course shall be sufficient to ensure all students are adequately prepared to deliver a follow-on course of instruction to deminers, a maximum period of up to 10 working days. |  |  |  | Train the Trainer / Duration: [ please specify the duration ]
|  |  | Train the Trainer / Certification: • Upon successful completion of the training course, the supplier shall issue a certificate to each operator and maintainer. The certificate shall validate the individual's competence in operating, maintaining, and troubleshooting the detector. |  |  |  | Train the Trainer / Certification: [ please specify the sertification ]
NOTE: All costs incurred by the Supplier related to the training package—including travel and accommodation for the bidder's personnel, should the training occur in Ukraine—must be included in the total cost of the Trainer Package as specified in the tender. The DRC will be responsible for the travel, accommodation, and per-diem expenses of the DRC participants. Regardless of the training location, the bidder is responsible for organizing the training and covering all associated costs, including but not limited to venue, accommodation, travel expenses, and per-diem for the trainers. The DRC will handle the arrangements and expenses related to the travel, accommodation, per-diem, and any other administrative costs for the DRC participants.
1 |  | ↓ LOT #2. COMPACT HANDHELD METAL DETECTOR ¦ ЛОТ №2. КОМПАКТНИЙ РУЧНИЙ МЕТАЛОШУКАЧ |  |  |  | ↓ LOT #2. COMPACT HANDHELD METAL DETECTOR ¦ ЛОТ №2. КОМПАКТНИЙ РУЧНИЙ МЕТАЛОШУКАЧ
2 | 2 | Compact Handheld Metal Detector | A Compact Handheld Metal Detector designed for use in mine action to meet or exceed the following technical specifications: | set/ комплект | 30 | [ Please specify offered name, model, brand, country of origin ]
3 |  |  | Detection Capability: • Detect various types of metallic objects, including landmines, unexploded ordnance (UXO), and small metal fragments at a depth of a minimum of 16cm; • Identify both ferrous and non-ferrous metals; • Detection depth should be sufficient to detect buried objects at safe distances. Detection capability of at least 16 cm for a minimal metal anti-personnel landmine. • Detect signals in all soil types including high mineral content |  |  |  | Detection Capability: [ please specify ]
4 |  |  | Design, Dimensions: • Lightweight and compact design; • Maximum Length: 300...400mm; • Maximum Width at widest point 160mm; • Search Coil Size: 200±50mm; • Storage and carrying case and/or bag for each kit |  |  |  | Design, Dimensions: [ please specify ]
5 |  |  | Durability and Robustness: • Constructed from rugged materials to withstand harsh environmental conditions encountered in minefields; • Waterproof to at least IP67. |  |  |  | Durability and Robustness: [ please specify ]
7 |  |  | Battery Life: • Minimum of 8 hours battery life in ambient temperatures; • Ability to operate with standard or rechargeable batteries. |  |  |  | Battery Life: [ please specify ]
8 |  |  | Safety Features: • Low power consumption to reduce the risk of overheating during prolonged use; |  |  |  | Safety Features: [ please specify ]
9 |  |  | User Interface: • Simple and intuitive user interface for easy operation; • Visual and audible indicators for signaling metal detection; • Low battery audible alarm |  |  |  | User Interface: [ please specify ]
10 |  |  | Calibration and Maintenance: • Calibration features to ensure accurate detection performance over time; • Easy maintenance and calibration procedures to minimize downtime and maintenance costs |  |  |  | Calibration and Maintenance: [ please specify ]
13 | DRC to complete/ Заповнює ДРБ |  |  |  |  | Bidder to complete / Заповнює Учасник
14 | Date of manufacture: Дата виготовлення: |  | 2023 - 2024 year / 2023 - 2024 рік |  |  | Offered date of manufacture: Пропонована дата виготовлення:
15 | Warranity terms: Умови гарантії: |  | Minimum 12-months warranty / Гарантія не менше 12 місяців |  |  | Offered goods warranity: Пропонована гарантія на товари:
16 | Delivery time required (days after PO signature): Необхідний термін постачання (днів з моменту підписання договору): |  | 60 calendar days / 60 календарних днів |  |  | Delivery time offered (days after PO signature): Пропонований термін постачання (з дати підписання контракту):
17 | Delivery Terms required: Необхідні умови постачання: |  | DDP/DAP INCOTERMS 2020 |  |  | Delivery Terms offered (must include incoterm): Пропоновані умови постачання (згідно INCOTERMS 2020):
18 | Delivery Destination required: Необхідне місце постачання: |  | Ivankiv warehouse, Kyiv Region, Ukraine / Іванків склад, Київська область, Україна |  |  | Delivery Destination offered: Пропоноване місце постачання:
19 | Minimum bid validity period required: Необхідний мінімальний термін дії пропозиції: |  | 60 calendar days / 60 календарних днів |  |  | Bid validity period offfered: Пропонований мінімальний термін дії пропозиції:
20 | [5 empty] | Company Name: Назва компанії:
21 | [5 empty] | Address: Адреса:
22 | [5 empty] | Contact Person: Контактна особа:
23 | [5 empty] | Email Address: Адреса електроної пошти:
24 | [5 empty] | Phone number: Номер телефону:
25 | [5 empty] | Date: Дата:
26 | [5 empty] | Signed by a duly authorized company representative: Підпис уповноваженої особи:
27 | [5 empty] | Title: Посада:
28 | [5 empty] | Print Name: ПІБ:
29 | [5 empty] | Stamp of company Печатка компанії